## Revision History
Revision | Date | Name | Description
0.1
0.2 | 2017-11-02 | Simon Gallimore | Updated formating after feedback. Fixed VREF fields and added additional SRAM fields.
0.3 | 2017-11-06 | Simon Gallimore | Updates after feedback from integration.
0.4 | 2017-11-30 | Simon Gallimore | Updated with SCG and SPC details.
0.5 | 2018-01-26 | Simon Gallimore | Reorganized to push SRAM repair to last IFR fields, added phantom fields, added device ID field.
0.6 | 2018-04-11 | Simon Gallimore | Updated with new SCG, SPC, MTR, RF fields.
0.7 | 2018-08-03 | Simon Gallimore | Updated for K4F1 with new SPC fields.
0.8 | 2018-08-24 | Simon Gallimore | Updated with new SPC and MTR Repair fields.
0.9 | 2018-09-12 | Simon Gallimore | Updated CMC trim for SRAM read/write margin/assist, added USB VREG trim and updated SPC trims.
0.10 | 2018-09-19 | Simon Gallimore | Updated SRAM instance names
0.11 | 2018-09-25 | Simon Gallimore | Updated SRAM pin names
0.12 | 2018-10-11 | Simon Gallimore | Updated SRAM pin names
0.12 | 2018-11-01 | Simon Gallimore | Fixed typo
1.0 | 2019-08-26 | Simon Gallimore | Updated with MSF trim fields from Brian Cook
1.1 | 2019-09-16 | Simon Gallimore | Corrected some default trim fields (in red)
0.01 | 2020-08-25 | Eric Wu | Initinal version cretaed for Nrivana1 based on K4F1 v1.1. Merge N4A NMPA and NXP Key Area with Test IFR
0.02 | 2020-12-18 | Durgesh Pattamatta | Updated layout per Boot ROM sepecification.
0.03 | 2021-4-2 | Durgesh Pattamatta | Update nirvan1_IFR0 sheet.
0.04 | 2021-5-7 | Eric Wu | Update soctrim5 in nirvan1_IFR1 sheet. RAM/ROM/h2pregf timing margin
0.05 | 2021-5-8 | Eric Wu | Add ROM RM En and h2pgref valen and wr_assist_en
0.06 | 2021-7-1 | Eric Wu | move fro16trim, 32K osc trim, ram ldo to soctrim7 add RAM repair based on 1.6 build RTL add vbat trim to soctrim7 add usb hs phy trim update scg0
0.07 | 2021-7-6 | Durgesh Pattamatta | Update description of ROM_HIDE_XOM and CM33_CFG_SEC_EXT descriptions based on Pat Hom's feedback.
0.08 | 2021-7-19 | Eric Wu | Update GPO1 and GPO2
0.09 | 2021-9-1 | Eric Wu | Update default value of soctrim0~7 Update the connection of DEVICE ID/DEVICE TYPE/DIE ID
0.1 | 2021-9-2 | Eric Wu | Update USB HS PHY default trim value
0.11 | 2021-9-6 | Eric Wu | update MSF default trim values based on NMV team's feedback.
0.12 | 2021-9-9 | Durgesh Pattamatta | Updated IFR0 flash address values.
0.13 | 2021-9-15 | Eric Wu | Add nirvana1_phantom table to show registers' configuration in different phantom options
0.14 | 2021-10-12 | Eric Wu | In phantom table, Nxx2,Nxx4,Nxx3 and Nxx1 RAM size configuration should be same
0.15 | 2021-10-13 | Durgesh Pattamatta | Added non-secure IFR0 worksheet.
0.15 | 2021-11-10 | Eric Wu | In RTL, soctrim0[87:80] is connected to syscon_device_id0[7:0]
0.16 | 2021-11-18 | Eric Wu | Updated SPC soctrim default vaule based on SoC team's latest configuration. Updated nirvana1_phantom table basedon marketing's latest udpate on part number configuration. And fix an error of S50 configuartion in non-secure part
0.17 | 2021-11-18 | Saurabh Jagdhane | Updated byte order of Root of Trust Keys Table hash to align with fusemap.
0.18 | 2021-11-18 | Eric Wu | Add address information of scotrim1 in nirvana1_phantom table.
0.18 | 2021-11-18 | Eric Wu | Add part number columns in nirvana1_ifr1 table
0.19 | 2021-12-14 | Eric Wu | Fix the address error of Peripheral_EN and MISC_Phantom in nirvana1_phantom table, to align with nirvana1_ifr1 table
0.2 | 2022-01-04 | Eric Wu | CM33_CFG_SEC_EXT[3:0] is 0xA in non-secure phantom
0.21 | 2022-01-06 | Eric Wu | Enable S50/OPTC/GDET0,1 in ns phantom per ROM teams requiremnt
0.22 | 2022-02-09 | Eric Wu | There is 1x CAN in NX3xx, NX5xx, and FD is disabled in NX3xx Prince and IPED should be disabled in NS phantom
0.23 | 2022-02-09 | Durgesh Pattamatta | Added ISP_USB_CUST field to CMPA section.
|  | Eric Wu | Split FRO16 trim to freq and temp trim per PE/TE's request. Change line 168 to spc_coreldo_vtrim_underdrive(middrive)_ifr_value
|  | Eric Wu | Split tamper field to individual trim per PE/TE's request
0.24 | 2022-08-30 | Roy Chen | Delete the UART_BAUD_RATE and Update the CAN_BAUD_RATE note.
0.25 | 16/10/2022 | Alex Qiu | Add the REC_BOOT_PIN_CUST field in CMPA for recovery boot pin resetting
0.26 | 2023-03-02 | Eric Wu | spc_coreldo_cfg_idrv_sel_ifr_value is updated to 4'h6 to provide 100mA (120mA at hot temperature) drive strength SOCTRIM5[49:48] controls SRAM read_assist pin in MD mode. It is updated to 2'b01 in TS_CLN40ULPEF_NXP_EDLVSPRAM compiler 1.01.00
0.27 | 2023-02-15 | Durgesh Pattamatta | Added "GDET config" worksheet. Added "EXT_VOLT_SEL" field in CMPA for initial GDET configuration mode selection.
0.28 | 2023-03-06 | Durgesh Pattamatta | Added description for fields reported in SE review for UM release.
0.29 | 2023-04-03 | Durgesh Pattamatta | Added "TRNG config" worksheet.
0.3 | 2023-04-19 | Eric Wu | Add Peripheral_EN0~EN3, Misc Phantom, Flash Size Tabs. Provide configuration for different phantom options. The configuration is based on https://nxp1.sharepoint.com/:x:/r/sites/MCUlibrary/_layouts/15/Doc.aspx?sourcedoc=%7B0984940D-AA4E-4446-9701-216C727971A9%7D&file=MCX%20N10_N11_Config%20Table%20v1.xlsx&wdLOR=c49779874-8A08-4175-9BF7-708786AF57DE&action=default&mobileredirect=true
0.31 | 2023-04-20 | Melissa Hunter | Edits during working session
0.32 | 2023-05-31 | Durgesh Pattamatta | Edits done to "nirvana1_IFR0(Customer)" sheet during working session. Added IFR1 (customer) worksheet.
0.33 | 2023-06-14 | Melissa Hunter | Minor edits to close out some items discussed during working sessions.
0.34 | 2023-06-30 | Melissa Hunter | Updated NPX_LOCK_CTXn and REGn_ERASE_CHECK descriptions
0.35 | 2023-07-05 | Melissa Hunter | Changed FLASH_REMAP_SZ to FLASH_REMAP_SIZE
0.36 | 2023-08-25 | Eric Wu | Enable TCU in peripheral en for provisioning FW. Enable ATX for FA in bench test.
0.37 | 2023-09-14 | Melissa Hunter | Updated EXT_XTAL_CLK description to show correct dividers for the 24 and 32 MHz options
0.38 | 2023-09-18 | Melissa Hunter | Updated CFPA_LC_STATE description to match what is actually implemented
0.39 | 2023-09-25 | Durgesh Pattamatta | Added " A1 CES" column to IFR1 sheet and update PUF_CONFIG field to be 64 bit instead of 32 bit.
0.4 | 2023-10-03 | Simon Gallimore | Fixed typo on trim for lpreg_hdrv_en_1p8v; it should be trimmed to 1'b1
0.41 | 2023-10-13 | Eric Wu | Read assist for MD mode is changed to 00. It is updated for CES sample. And based on the comment received from stakeholders
0.42 | 2023-10-16 | Melissa Hunter | Updated IMAGE_KEY_REVOKE field description to describe it as a monotonic flag field
0.43 | 2023-10-19 | Eric Wu | Add up the DEVICE_ID_Proposed tab. Add DEVICE_ID configuration to nirvana1_phantom tab. It still waiting for final decison of the coding of DEVICE_ID
0.43 | 2023-11-15 | Eric Wu | SEMA42 should be enabled in Peripheral_EN2, has fixed.
0.44 | 2023-11-17 | Eric Wu | Update the DEVICE_ID filed in nirvana1_ifr1 tab.
0.45 | 2023-11-20 | Eric Wu | The values in Colum I on “nirvana_ifr1” must match exactly those in column D in the “nirvana1_phantom” sheet.
0.46 | 2023-11-28 | Durgesh Pattamatta | Removed column "v" to "AG" in nirvana1_ifr1 sheet. Use nirvana1_phantom tab instead.
0.47 | 2023-11-30 | Eric Wu | ROM Patch Version in Device_ID is 4 for CES. Update nirvana1_phantom tab
0.48 | 2023-12-01 | Eric Wu | Fix typo: Change DEVICE ID [7:3]: Flash_Size to DEVICE ID [7:4]: Flash_Size in nirvana1_fir1. MCXN547VNLT phantom config updated.
0.49 | 2023-12-05 | Eric Wu | PQ should be enabled in MCXN547VNLT of Peripheral_EN2. Fixed the error. BGA code should be 4'h2 in Device Type. Fixed the error.
0.5 | 2023-12-06 | Durgesh Pattamatta | Updated spc_pwr_delay_bgwkup_ifr_trim_value value to 0x20 based on Simon's recommendation after simulation tests.
0.51 | 2023-12-08 | Eric Wu | Update ISO2CLK delay to 4.4us to provide enough flash recovery time from LP mode.
0.52 | 2024-02-22 | Eric Wu | 172HDQFP package code is PB. Updated the 172HDQFP part number in phantom configuration tables
0.53 | 2024-04-22 | Durgesh Pattamatta | Update DICE certificate layout information. Removed named curve type headers fields.
0.54 | 2024-04-29 | Eric Wu | Update CFPA page version note
0.55 | 2024-08-14 | EricWu | Update HDQFP172 Phantom to be same with BGA184. Below link is golden source. https://nxp1.sharepoint.com/:x:/r/sites/MCUlibrary/nirvana/02_Marketing/MCX%20N10_N11_Config%20Table%20v1.xlsx?d=w0984940daa4e44469701216c727971a9&csf=1&web=1&e=zRZra0 uSDHC/EVSIM/TSI/DMIC are enabled in 2MB HDQFP172 MCXN947VPBT
0.56 | 2024-10-10 | Eric Wu | Update DEVICE_TYPE_PKG for HLQFP100 in DEVICE_TYPE sheet, becasue HLQFP100 package coding is changed to KL. nirvana1_phantom is affected accordlingly. HLQFP100 part number is updated too.
0.57 | 2024-10-11 | Eric Wu | Change back HLQFP100 DEVICE_TYPE_PKG to 0x0b based on the comment from PE/SE.
0.58 | 2024-10-18 | Eric Wu | ROM patch version in nirvana1_phantom is updated to 4'h5, becasue new patch is programmed.
0.59 | 2024-12-18 | Melissa Hunter | Updated the OEM_BANK1_IFR0_PROT description to better explain how the field works
0.6 | 2025-01-10 | Eric Wu | Fix TKT0661801
| 2025-01-12 | Eric Wu | Add phantom configuration for CSP package. Confirmed with Ming, CSP phantom configuration is same with bga184.
| 2025-02-24 | Eric Wu | Fix TKT0671678
| 2025-02-27 | Eric Wu | Fix TKT0651232
2 | 2025-05-08 | Durgesh Pattamatta | Initial version of Diana (A2.0) based on N10 A1 IFR map file
2.01 | 2025-05-26 | Eric Wu | MCXN947VABR is CSP123. Pin number in DEVICE Type is 0x7B. Fix the error.
2.02 | 2025-05-28 | Durgesh Pattamatta | Changed FIPS_CMAC_STEN to FIPS_HMAC_STEN.
2.03 | 2025-06-27 | Eric Wu | Add part number N556/N527/N526 to phantom tables
2.04 | 2025-07-03 | Roy Chen | In the IFR0(customer) page, Deleted the FlexSPI and FlexCAN related fileds(grey), and added the new fileds for Diana usage(Green): DICE_KEY_UPD_ALIAS, DICE_CSR_SRAM_ADDR, DICE_ALIAS_KEY_SRAM_ADDR, CHALLENGE
2.05 | 2025-07-03 | Eric Wu | Disable CAN1 in N556 per CR21
2.06 | 2025-07-14 | Eric Wu | Add N24x N52x doesn't support CAN
2.07 | 2025-07-17 | Eric Wu | Confirmed with marketing 3x OPAMP in N24x EVTG/FlexPWM/ENC/DMIC/SAI are disabled in N52x Enable 2x CAN in N24x, fix the error. Add N53x
2.08 | 7/`8/2025 | Eric Wu | Remove Mailbox and SEMA42 from N24x, becasue N24x is single core.
2.09 | 2025-08-04 | Eric Wu | Add CAN1/EMVSIM/ENET to N556. Remove DAC2/OPAMP/CMP2/PLU from N556 Remove PQ from N247. Enable EMVSIM for N247 Remove NEUTRON/ENC from N527/526 Add MCXN527VABR Disable OPAMP1/2 in N52x/N53x/N247 100HLQFP, becasue it is not bonded out. It is updated based on https://nxp1.sharepoint.com/:x:/r/sites/mcuteam/_layouts/15/Doc.aspx?sourcedoc=%7B51FB3A1F-9D79-42A9-9109-8DBE9BB060F3%7D&file=MCX%20Part%20Number%20Full%20Table%20-%20shared.xlsx&wdOrigin=TEAMS-MAGLEV.p2p_ns.rwc&action=default&mobileredirect=true
2.1 | 2025-08-19 | Eric Wu | Add package assembly type
2.11 | 2025-08-22 | Eric Wu | Fix the error of nirvana1_phantom N556 DEVICE_ID.RAM_SIZE and DEVICE_ID.FLASH_SIZE
2.12 | 2025-08-29 | Eric Wu | DEVICE_TYPE[17] is used to show availability of PQC function. ROM Path Version of N556S is changed to 0, becasue N556S uses new 2p02g mask set.
2.13 | 2025-09-01 | Eric Wu | Fix soctrim0 119~116 typo in IFR1 table line 111
2.14 | 2025-09-03 | Durgesh Pattamatta | Updated CAN_ISP and DICE fields in IFR0 to reserved field for Diana.
2.15 | 2025-09-17 | Eric Wu | spc_coreldo_cfg_idrv_sel_ifr_value default value is changed to f for for 2P02G(MCXN556SCDFT) syscon_device_type[17] should be 0x180C[17] in phantom table. Fix the typo. create IFR1 and Phantom table for mask set 1P02G and 2P02G.
2.16 | 2025-09-26 | Roy Chen | Removed the flexspi boot src, and update the DICE_CSR_SRAM_ADDR and DICE_ALIAS_KEY_SRAM_ADDR
2.17 | 2025-10-09 | Roy Chen | Removed the FlexCAN related fields in IFR0(Customer), Change the FLEXSPI_BOOT_CFG to FLEXSPI_CFG
2.18 | 2025-10-09 | Eric Wu | Add N557 to phantom table
2.19 | 2025-10-09 | Eric Wu | Add mask set number to IFR1(customer)
2.2 | 2025-10-10 | Roy Chen | Removed the PQC_ROTK_en bits in the CFPA
2.21 | 2025-10-16 | Marek Bohdan | Update description of IMG_UPD, UUID_CHECK, ACL_SEC_0 - ACL_SEC_63, BOOT_SRC, REC_BOOT_SRC, GCM_MODE, LOCK_EN. Move comment from CFPA HEADER, CMPA HEADER cells into note. Update the text on REC_IMG_EXT0, REC_IMG_EXT1.
2.22 | 2025-10-20 | Roy Chen | Update the ENF_CNSA comment, that remove the P384&AES256
2.23 | 2025-11-05 | Eric Wu | Copy IFR0(customer) from Nirvana_IFR1_v0.01 and rename it to IFR0(customer 1P02G) Rename Nirvana_IFR1_Diana v2.00 to Nirvana_IFR1_v2.00 per TE's request. Update ROM patch version in nirvana1_phantom_2P02G to 3.
2.24 | 2025-11-10 | Roy Chen | Added the IFR0 (customer 1P02G for tool) map for tool generate the IFR0 values
2.25 | 2025-11-11 | Eric Wu | Add GDET configuration for 2P02G (Diana) based on https://nxp1.sharepoint.com/:p:/r/sites/MCUlibrary/_layouts/15/Doc.aspx?sourcedoc=%7B62CFD605-C782-407D-8276-A5ECA19DBE06%7D&file=NirvanaN10_GDET%20Cz%20Report%20-(DIANA)_(A1_CZ1_0xF_LDO_170M)_(A1_CZ2_0X6_LDO_150M).pptx&wdLOR=c3C30F80F-3B09-4DA3-A971-B15604299058&action=edit&mobileredirect=true. Add mask set number to GDET Confige sheet
2.26 | 2025-11-13 | Eric Wu | Add TRNG Config 2P02G. Add update TRNG Config 1P02G to same with 2P02G. Confirmed GDET Config 1P02G is same with https://nxp1.sharepoint.com/:p:/r/sites/MCUlibrary/restricted/_layouts/15/Doc.aspx?sourcedoc=%7B8BDEEA41-AE6B-4F52-A2DF-F726BAEBB16E%7D&file=N10%20GDET%20CONFIGURATION%20TRACKING.pptx&wdLOR=c1528F89A-974E-4432-9D83-348F7C6EC2B0&action=edit&mobileredirect=true
2.27 | 2025-11-21 | Eric Wu | Add MCXN526VABR to phantom table.
2.28 | 2025-12-08 | Eric Wu | syscon_device_type[17] in nirvana1_ifr1_1P02G should be 0, becasue PQC is not supported. Fixed the typo.
2.29 | 2025-12-22 | Durgesh Pattamatta | Changed Secure_FW_Version counter to be 16 bit wide instead of 32-bit.
2.3 | 2025-12-24 | Eric Wu | Add MCXN246VABR to phantom table. 2P02G ROM Patch Version is updated to 4'h4
2.4 | 2026-02-27 | Eric Wu | Add table for 3P02G. 3P02G tables are duplic of 2P02G, just change part number from MCXN55x S CDFT to MCXN55x T CDFT. MCXN55x T CDFT phantom configuration is same with MCXN55x S CDFT
2.5 | 2026-05-28 | Roy Chen | Update the Flash ACL GAC with R/W/X instead of the R/W
2.6 | 2026-06-03 | Eric Wu | CR30: Enable eSPI and SPI Filter in N94x. SPI Filter and eSPI are enabled on N94x/N54x/N52x/N55x/N24x/N53x. CR29: Add “TV” parts to nirvana1_phantom_3P02G sheet.
2.7 | 2026-06-03 | Eric Wu | Remove "From ROM Team" from nirvana1_phantom_3P02G DEVICE_ID.ROMPATCH_VERSION per TE's request. Update 3P02G GDET MNEG1 and MPOS1 to 0xF/0xF per TE's request.
2.8 | 2026-06-03 | Eric Wu | Enable eSPI and SPI Filter in N94x/N54x/N55x to align with https://nxp1.sharepoint.com/:x:/r/sites/mcuteam/_layouts/15/Doc.aspx?sourcedoc=%7B51FB3A1F-9D79-42A9-9109-8DBE9BB060F3%7D&file=MCX%20Part%20Number%20Full%20Table%20-%20shared.xlsx&wdLOR=cCF857385-376B-4EEC-88B5-40B660FD9BC8&action=default&mobileredirect=true
2.9 | 2026-06-08 | Durgesh Pattamatta | In Sheet IFR0 (customer 2P02G): Renamed the field CMPA->Challenge to CUST_ID to align the field usage and description.

## Flash layout
Start Address
0x0000_0000 | Bank0_user - Image 0
Regular flash programmable through APB & AHB register interface
Indexed flash only programmable through FMU Test port registers. Available only during NXP lifecycle states.
Bank0_unswaped
0x0010_0000 | Bank 1 - Image 1
Bank1_unswapped
0x0100_0000 | Bank0_IFR0_CFPA_0 (8KB)
0x0100_2000 | Bank0_IFR0_CFPA_1 (8KB)
0x0100_4000 | Bank0_IFR0_CMPA (8KB)
0x0100_6000 | Bank0_IFR0_NMPA (8KB) | NXP ROM extension: - OSCCA boot, - EL2GO service library: infield provisioning, MAD recovery - NXP CMAC (last 128 bits)
0x0100_8000 | SBL - Bank1_IFR0 (32KB) | Customer RoT or NXP recovery - ECDSA verify (Cust_RoT, Cust) - Direct_boot selectable by OTP field - Similar to Bank0_IFR0 four separate 8KB MBC sectors are present to configure access control permissions.
0x0110_0000 | Bank0_IFR1_VISIBLE (4KB) | Trim + ROM patch + PUF helper data Only programmable by ATE |  | 0x02010000 - 0x02010C00 | Identity data- Activation
|  |  |  | 0x02010C00 - 0x020117FF | MSF array 0 + Test data
| Bank0_IFR1_HIDDEN(4KB) |  |  | 0x02011800 - 0x020118FF | Soc Trim
|  |  | 1.5K | 0x02011900 - 0x02012000 | ROM patch
0x0110_2000 | Bank1_IFR1_HIDDEN (8KB) |  | 3KB | 0x02012000 - 0x02012DFF | ROM patch
|  |  |  | 0x02012E00 - 0x02012FFF | MSF array 1 + Test data
|  |  | 4KB | 0x02013000 - 0x02013FFF | ROM patch 2

## IFR0 (customer 2P02G)
Protected Flash Region |  |  |  | 31 | 30 | 29 | 28 | 27 | 26 | 25 | 24 | 23 | 22 | 21 | 20 | 19 | 18 | 17 | 16 | 15 | 14 | 13 | 12 | 11 | 10 | 9 | 8 | 7 | 6 | 5 | 4 | 3 | 2 | 1 | 0
|  |  |  | +3 | [7 empty] | +2 | [7 empty] | +1 | [7 empty] | +0
|  |  |  | 31 | 30 | 29 | 28 | 27 | 26 | 25 | 24 | 23 | 22 | 21 | 20 | 19 | 18 | 17 | 16 | 15 | 14 | 13 | 12 | 11 | 10 | 9 | 8 | 7 | 6 | 5 | 4 | 3 | 2 | 1 | 0
| Word Address (HEX) | Byte Address (HEX) | Field Description
Customer Field Programmable Area (CFPA) | 100000 | 01000000 | Header | Header | [15 empty] | INV_CFPA_LC_STATE[7:0] | [7 empty] | CFPA_LC_STATE[7:0]
|  | 01000004 | CFPA_PAGE_VERSION | DICE_UPD | DICE_KEY_UPD_ALIAS | CMPA_UPD |  |  | Reserved | IMG_UPD |  | CFPA page version (Monotonic counter)
|  | 01000008 | Secure_FW_Version | Reserved | [15 empty] | Secure firmware version (Monotonic counter)
|  | 0100000C | NS_FW_Version | Non Secure firmware version (Monotonic counter)
| 100001 | 01000010 | reserved | Reserved for future use.
|  | 01000014 | SECBOOT_FLAGS | OEM_RETURN_ERASE_DONE |  |  |  | Reserved | [19 empty] | RoTK3_EN |  | RoTK2_EN |  | RoTK1_EN |  | RoTK0_EN
|  | 01000018 | IMAGE_KEY_REVOKE | RESERVED | [7 empty] | Image key revocation ID (Monotonic counter)
|  | 0100001C | LP_VECTOR_ADDR | LP_VECTOR_ADDR
| 100002 | 01000020 | DBG_REVOKE_VU | Inverse value of [15:0] | [15 empty] | Debug certificate revocation counter (monotonic counter)
|  | 01000024 | DCFG_CC_SOCU_NS_PIN | Inverse value of [15:0] | [15 empty] | UUID_CHECK |  |  |  |  | CPU1_DBGEN | CPU1_NIDEN | ME_CMD_EN | FA_CMD_EN | ISP_CMD_EN | DSP_DBGEN | 0 | SPIDEN | SPNIDEN | DBGEN | NIDEN
|  | 01000028 | DCFG_CC_SOCU_NS_DFLT | Inverse value of [15:0] | [20 empty] | CPU1_DBGEN | CPU1_NIDEN | ME_CMD_EN | FA_CMD_EN | ISP_CMD_EN | DSP_DBGEN | 0 | SPIDEN | SPNIDEN | DBGEN | NIDEN
|  | 0100002C | reserved | Reserved
| 100003 | 01000030 | MCTR_NPX_CTX0 | Erase count for internal Prince region 0 (Monotonic counter)
|  | 01000034 | MCTR_NPX_CTX1 | Erase count for internal Prince region 1 (Monotonic counter)
|  | 01000038 | MCTR_NPX_CTX2 | Erase count for internal Prince region 2 (Monotonic counter)
|  | 0100003C | MCTR_NPX_CTX3 | Erase count for internal Prince region 3 (Monotonic counter)
| 100004 | 01000040 | MCTR_IPED_CTX0 | Erase count for external Prince region 0 (Monotonic counter)
|  | 01000044 | MCTR_IPED_CTX1 | Erase count for external Prince region 1 (Monotonic counter)
|  | 01000048 | MCTR_IPED_CTX2 | Erase count for external Prince region 2 (Monotonic counter)
|  | 0100004C | MCTR_IPED_CTX3 | Erase count for external Prince region 3 (Monotonic counter)
| 100005 | 01000050 | MCTR_IPED_CTX4 | Erase count for external Prince region 4 (Monotonic counter)
|  | 01000054 | MCTR_IPED_CTX5 | Erase count for external Prince region 5 (Monotonic counter)
|  | 01000058 | MCTR_IPED_CTX6 | Erase count for external Prince region 6 (Monotonic counter)
|  | 0100005C | MCTR_IPED_CTX7 | Erase count for external Prince region 7 (Monotonic counter)
| 100006 | 01000060 | ERR_AUTH_FAIL_COUNT | Authentication failure counter during boot, SB3, debug authentication (Monotonic counter)
|  | 01000064 | ERR_ITRC_COUNT | Tamper event counter (Any ITRC reset caused by tamper events such as WDT reset, CDOG reset, GDET reset, Tamper pin) (Monotonic counter)
|  | 01000068 | reserved | Reserved for future use.
|  | 0100006C | reserved | Reserved for future use.
| 100007 | 01000070 | reserved | Reserved for future use.
|  | 01000074 | reserved | Reserved for future use.
|  | 01000078 | reserved | Reserved for future use.
|  | 0100007C | reserved | Reserved for future use.
| 100008 | 01000080 | MCTR_CUST_CTR0 | Customer defined Monotonic counter 0
|  | 01000084 | MCTR_CUST_CTR1 | Customer defined Monotonic counter 1
|  | 01000088 | MCTR_CUST_CTR2 | Customer defined Monotonic counter 2
|  | 0100008C | MCTR_CUST_CTR3 | Customer defined Monotonic counter 3
| 100009 | 01000090 | MCTR_CUST_CTR4 | Customer defined Monotonic counter 4
|  | 01000094 | MCTR_CUST_CTR5 | Customer defined Monotonic counter 5
|  | 01000098 | MCTR_CUST_CTR6 | Customer defined Monotonic counter 6
|  | 0100009C | MCTR_CUST_CTR7 | Customer defined Monotonic counter 7
| 10000A | 010000A0 | MFLAG_CUST_0 | Customer defined Monotonic flags 0 (once a bit is set the newer version of the page should have the flag set.)
|  | 010000A4 | MFLAG_CUST_1 | Customer defined Monotonic flags 1
|  | 010000A8 | MFLAG_CUST_2 | Customer defined Monotonic flags 2
|  | 010000AC | MFLAG_CUST_3 | Customer defined Monotonic flags 3
| 10000B | 010000B0 | MFLAG_CUST_4 | Customer defined Monotonic flags 4
|  | 010000B4 | MFLAG_CUST_5 | Customer defined Monotonic flags 5
|  | 010000B8 | MFLAG_CUST_6 | Customer defined Monotonic flags 6
|  | 010000BC | MFLAG_CUST_7 | Customer defined Monotonic flags 7
| 10000C | 010000C0 | FLASH_ACL_0_7 |  | ACL_SEC_7 |  |  |  | ACL_SEC_6 |  |  |  | ACL_SEC_5 |  |  |  | ACL_SEC_4 |  |  |  | ACL_SEC_3 |  |  |  | ACL_SEC_2 |  |  |  | ACL_SEC_1 |  |  |  | ACL_SEC_0
|  | 010000C4 | FLASH_ACL_8_15 |  | ACL_SEC_15 |  |  |  | ACL_SEC_14 |  |  |  | ACL_SEC_13 |  |  |  | ACL_SEC_12 |  |  |  | ACL_SEC_11 |  |  |  | ACL_SEC_10 |  |  |  | ACL_SEC_9 |  |  |  | ACL_SEC_8
|  | 010000C8 | FLASH_ACL_16_23 |  | ACL_SEC_23 |  |  |  | ACL_SEC_22 |  |  |  | ACL_SEC_21 |  |  |  | ACL_SEC_20 |  |  |  | ACL_SEC_19 |  |  |  | ACL_SEC_18 |  |  |  | ACL_SEC_17 |  |  |  | ACL_SEC_16
|  | 010000CC | FLASH_ACL_24_31 |  | ACL_SEC_31 |  |  |  | ACL_SEC_30 |  |  |  | ACL_SEC_29 |  |  |  | ACL_SEC_28 |  |  |  | ACL_SEC_27 |  |  |  | ACL_SEC_26 |  |  |  | ACL_SEC_25 |  |  |  | ACL_SEC_24
| 10000D | 010000D0 | FLASH_ACL_32_39 |  | ACL_SEC_39 |  |  |  | ACL_SEC_38 |  |  |  | ACL_SEC_37 |  |  |  | ACL_SEC_36 |  |  |  | ACL_SEC_35 |  |  |  | ACL_SEC_34 |  |  |  | ACL_SEC_33 |  |  |  | ACL_SEC_32
|  | 010000D4 | FLASH_ACL_40_47 |  | ACL_SEC_47 |  |  |  | ACL_SEC_46 |  |  |  | ACL_SEC_45 |  |  |  | ACL_SEC_44 |  |  |  | ACL_SEC_43 |  |  |  | ACL_SEC_42 |  |  |  | ACL_SEC_41 |  |  |  | ACL_SEC_40
|  | 010000D8 | FLASH_ACL_48_55 |  | ACL_SEC_55 |  |  |  | ACL_SEC_54 |  |  |  | ACL_SEC_53 |  |  |  | ACL_SEC_52 |  |  |  | ACL_SEC_51 |  |  |  | ACL_SEC_50 |  |  |  | ACL_SEC_49 |  |  |  | ACL_SEC_48
|  | 010000DC | FLASH_ACL_55_63 |  | ACL_SEC_63 |  |  |  | ACL_SEC_62 |  |  |  | ACL_SEC_61 |  |  |  | ACL_SEC_60 |  |  |  | ACL_SEC_59 |  |  |  | ACL_SEC_58 |  |  |  | ACL_SEC_57 |  |  |  | ACL_SEC_56
| 10000E | 010000E0 | IMG0_CMAC | IMG0_CMAC[31:0]
|  | 010000E4 | IMG0_CMAC | IMG0_CMAC[63:32]
|  | 010000E8 | IMG0_CMAC | IMG0_CMAC[95:64]
|  | 010000EC | IMG0_CMAC | IMG0_CMAC[127:96]
| 10000F | 010000F0 | IMG1_CMAC | IMG1_CMAC[31:0]
|  | 010000F4 | IMG1_CMAC | IMG1_CMAC[63:32]
|  | 010000F8 | IMG1_CMAC | IMG1_CMAC[95:64]
|  | 010000FC | IMG1_CMAC | IMG1_CMAC[127:96]
| 100010 | 01000100 | reserved | Reserved for future use.
|  | 01000104 | reserved | Reserved for future use.
|  | 01000108 | reserved | Reserved for future use.
|  | 0100010C | reserved | Reserved for future use.
| 100011 | 01000110 | reserved | Reserved for future use.
|  | 01000114 | reserved | Reserved for future use.
|  | 01000118 | reserved | Reserved for future use.
|  | 0100011C | reserved | Reserved for future use.
| 100012 | 01000120 | reserved | Reserved for future use.
|  | 01000124 | reserved | Reserved for future use.
|  | 01000128 | reserved | Reserved for future use.
|  | 0100012C | reserved | Reserved for future use.
| 100013 | 01000130 | reserved | Reserved for future use.
|  | 01000134 | reserved | Reserved for future use.
|  | 01000138 | reserved | Reserved for future use.
|  | 0100013C | reserved | Reserved for future use.
| 100014 | 01000140 | reserved | Reserved for future use.
|  | 01000144 | reserved | Reserved for future use.
|  | 01000148 | reserved | Reserved for future use.
|  | 0100014C | reserved | Reserved for future use.
| 100015 | 01000150 | reserved | Reserved for future use.
|  | 01000154 | reserved | Reserved for future use.
|  | 01000158 | reserved | Reserved for future use.
|  | 0100015C | reserved | Reserved for future use.
| 100016 | 01000160 | reserved | Reserved for future use.
|  | 01000164 | reserved | Reserved for future use.
|  | 01000168 | reserved | Reserved for future use.
|  | 0100016C | reserved | Reserved for future use.
| 100017 | 01000170 | reserved | Reserved for future use.
|  | 01000174 | reserved | Reserved for future use.
|  | 01000178 | reserved | Reserved for future use.
|  | 0100017C | reserved | Reserved for future use.
| 100018 | 01000180 | reserved | Reserved for future use.
|  | 01000184 | reserved | Reserved for future use.
|  | 01000188 | reserved | Reserved for future use.
|  | 0100018C | reserved | Reserved for future use.
| 100019 | 01000190 | IPED_GCM_AAD_CTX0 | Additional Authentiction Data for IPED context 0
|  | 01000194 | IPED_GCM_AAD_CTX1 | Additional Authentiction Data for IPED context 1
|  | 01000198 | IPED_GCM_AAD_CTX2 | Additional Authentiction Data for IPED context 2
|  | 0100019C | IPED_GCM_AAD_CTX3 | Additional Authentiction Data for IPED context 3
| 10001A | 010001A0 | IPED_GCM_AAD_CTX4 | Additional Authentiction Data for IPED context 4
|  | 010001A4 | IPED_GCM_AAD_CTX5 | Additional Authentiction Data for IPED context 5
|  | 010001A8 | IPED_GCM_AAD_CTX6 | Additional Authentiction Data for IPED context 6
|  | 010001AC | IPED_GCM_AAD_CTX7 | Additional Authentiction Data for IPED context 7
| 10001B | 010001B0 | reserved | Reserved for future use.
|  | 010001B4 | reserved | Reserved for future use.
|  | 010001B8 | reserved | Reserved for future use.
|  | 010001BC | reserved | Reserved for future use.
| 10001C | 010001C0 | reserved | Reserved for future use.
|  | 010001C4 | reserved | Reserved for future use.
|  | 010001C8 | reserved | Reserved for future use.
|  | 010001CC | reserved | Reserved for future use.
| 10001D | 010001D0 | reserved | Reserved for future use.
|  | 010001D4 | reserved | Reserved for future use.
|  | 010001D8 | reserved | Reserved for future use.
|  | 010001DC | reserved | Reserved for future use.
| 10001E | 010001E0 | reserved | Reserved for future use.
|  | 010001E4 | reserved | Reserved for future use.
|  | 010001E8 | reserved | Reserved for future use.
|  | 010001EC | CFPA CRC32 | CFPA _CRC[31:0] used during low-power wake.
| 10001F | 010001F0 | CFPA0 CMAC | CFPA_CMAC[31:0]
|  | 010001F4 |  | CFPA_CMAC[63:32]
|  | 010001F8 |  | CFPA_CMAC[95:64]
|  | 010001FC |  | CFPA_CMAC[127:96]
| 0100_0200 to 0100_1FFF | 0100_0200 to 0100_1FFF | Customer defined
Customer Field Programmable Area (CFPA)
Customer Manufacturing/Factory Configuration Area (CMPA) | 100400 | 01004000 | BOOT_CFG | Header | [15 empty] | Reserved |  | BOOT_SPEED |  | Reserved |  | REC_BOOT_SRC |  | Reserved | ISP_BOOT_IF |  |  | Reserved | Reserved | BOOT_SRC
|  | 01004004 | FLASH_CFG | Reserved | [15 empty] | ISP_FT_ENTRY |  | ISP_API_ENTRY |  | ISP_DM_ENTRY |  | ISP_PIN_ENTRY |  | OEM_BANK1_IFR0_PROT |  |  | FLASH_REMAP_SIZE
|  | 01004008 | BOOT_LED_STATUS | Reserved | [7 empty] | BOOT_FAIL_LED | [7 empty] | ISP_BOOT_LED | [7 empty] | REC_BOOT_LED
|  | 0100400C | BOOT_TIMERS | WDOG_TIMEOUT_COUNT | [15 empty] | POWERDOWN_TIMEOUT_SECS
| 100401 | 01004010 | FLEXSPI_CFG0 | PORT_SEL | Reserved |  | FLEXSPI_PWR_HOLD_TIME |  |  |  | FLEXSPI_HOLD TIME |  | FLEXSPI_RESET_GPIO_PIN |  |  |  |  | FLEXSPI_RESET_GPIO_PORT |  |  | FLEXSPI_RESET_ENABLE | FLEXSPI_FREQUENCY |  |  | FLEXSPI_DUMMY_CYCLES |  |  |  | FLEXSPI_FLASH_TYPE |  |  | FLEXSPI_PROBE_TYPE |  |  | FLEXSPI_AUTO_PROBE_EN
|  | 01004014 | FLEXSPI_CFG1 | Reserved | [10 empty] | FLEXSPI_REMAP_IMAGE_SIZE |  |  |  | FLEXSPI_IMAGE_OFFSET | [9 empty] | FLEXSPI_DELAY_CELL_NUM
|  | 01004018 | REC_SPI_FLASH_CFG0 | Reserved |  |  |  | REC_SPI_MOSI_FUNC_SLOT |  |  |  | REC_SPI_MOSI_PIN | [7 empty] | REC_SPI_FLEXCOM |  |  |  | REC_SPI_SCK_FUNC_SLOT |  |  |  | REC_SPI_SCK_PIN
|  | 0100401C | REC_SPI_FLASH_CFG1 | REC_BOOT_PIN_CUST |  | REC_SPI_SSEL_X |  | REC_SPI_SSEL_FUNC_SLOT |  |  |  | REC_SPI_SSEL_PIN | [7 empty] | Reserved |  |  |  | REC_SPI_MISO_FUNC_SLOT |  |  |  | REC_SPI_MISO_PIN
| 100402 | 01004020 | ISP_UART_CFG | Reserved |  |  |  | UART_TX_FUNC_SLOT |  |  |  | UART_TX_PIN | [7 empty] | UART_ISP_FLEXCOM |  |  |  | UART_RX_FUNC_SLOT |  |  |  | UART_RX_PIN
|  | 01004024 | ISP_I2C_CFG | Reserved |  |  |  | I2C_SDA_FUNC_SLOT |  |  |  | I2C_SDA_PIN | [7 empty] | I2C_ISP_FLEXCOM |  |  |  | I2C_SCL_FUNC_SLOT |  |  |  | I2C_SCL_PIN
|  | 01004028 | reserved | Reserved for future use.
|  | 0100402C | ISP_SPI_CFG0 | Reserved |  |  |  | SPI_MOSI_FUNC_SLOT |  |  |  | SPI_MOSI_PIN | [7 empty] | SPI_ISP_FLEXCOM |  |  |  | SPI_SCK_FUNC_SLOT |  |  |  | SPI_SCK_PIN
| 100403 | 01004030 | ISP_SPI_CFG1 | Reserved |  | ISP_SPI_SSEL_X |  | SPI_SSEL_FUNC_SLOT |  |  |  | SPI_SSEL_PIN | [7 empty] | Reserved |  |  |  | SPI_MISO_FUNC_SLOT |  |  |  | SPI_MISO_PIN
|  | 01004034 | ISP_USB_ID | USB Product ID | [15 empty] | USB Vendor ID
|  | 01004038 | ISP_USB_CFG | Reserved | [11 empty] | PRE_DIV | EXT_XTAL_CLK |  |  | Reserved |  |  |  | USBx_VBUS_FUNC_SLOT |  |  |  | USBx_VBUS_PIN
|  | 0100403C | ISP_MISC_CFG | ISP_UART_CUST |  | ISP_I2C_CUST |  | ISP_SPI_CUST |  | Reserved |  | ISP_USB_CUST |  | Reserved | [13 empty] | I2C_SLAVE_ADDR
| 100404 | 01004040 | CC_SOCU_PIN | Inverse value of [15:0] | [15 empty] | UUID_CHECK | Reserved |  |  |  | CPU1_DBGEN | CPU1_NIDEN | ME_CMD_EN | FA_CMD_EN | ISP_CMD_EN | DSP_DBGEN | Reserved | SPIDEN | SPNIDEN | DBGEN | NIDEN
|  | 01004044 | CC_SOCU_DFLT | Inverse value of [15:0] | [15 empty] | Reserved |  |  |  |  | CPU1_DBGEN | CPU1_NIDEN | ME_CMD_EN | FA_CMD_EN | ISP_CMD_EN | DSP_DBGEN | Reserved | SPIDEN | SPNIDEN | DBGEN | NIDEN
|  | 01004048 | VENDOR_USAGE | VENDOR_USAGE[31:16] | [15 empty] | Reserved
|  | 0100404C | reserved | Reserved for future use.
| 100405 | 01004050 | SECURE_BOOT_CFG | Reserved |  | FIPS_PUF_STEN |  | FIPS_KDF_STEN |  | FIPS_HMAC_STEN |  | FIPS_DRBG_STEN |  | FIPS_ECDSA_STEN |  | FIPS_AES_STEN |  | FIPS_SHA_STEN |  | ACTIVE_IMG_PROT |  | ITRC_ZEROIZE |  | ENF_TZM_PRESET |  | ENF_CNSA |  | DICE_CSR_KEY_TYPE |  |  | LP_SEC_BOOT |  | Reserved | SEC_BOOT_EN
|  | 01004054 | RoTK_USAGE | NPX_LOCK_CTX3 |  | NPX_LOCK_CTX2 |  | NPX_LOCK_CTX1 |  | NPX_LOCK_CTX0 |  | REG3_ERASE_CHECK_EN |  | REG2_ERASE_CHECK_EN |  | REG1_ERASE_CHECK_EN |  | REG0_ERASE_CHECK_EN |  | Reserved | DICE_INC_CUST_CFG | DICE_INC_NXP_CFG | SKIP_DICE | RoTK3_Usage |  |  | RoTK2_Usage |  |  | RoTK1_Usage |  |  | RoTK0_Usage
|  | 01004058 | DICE_CSR_SRAM_ADDR | DICE_CSR_SRAM_ADDR
|  | 0100405C | DICE_ALIAS_KEY_SRAM_ADDR | DICE_ALIAS_KEY_SRAM_ADDR
| 100406 | 01004060 | ROTKH[383:352] | Root of Trust Keys Table hash - SHA384[383:352] / SHA256[255:224]
|  | 01004064 | ROTKH[351:320] | SHA384[351:320] / SHA256[223:192]
|  | 01004068 | ROTKH[319:288] | SHA384[319:288] / SHA256[191:160]
|  | 0100406C | ROTKH[287:256] | SHA384[287:256] / SHA256[159:128]
| 100407 | 01004070 | ROTKH[255:224] | SHA384[255:224] / SHA256[127:096]
|  | 01004074 | ROTKH[223:192] | SHA384[223:192] / SHA256[095:064]
|  | 01004078 | ROTKH[191:160] | SHA384[191:160] / SHA256[063:032]
|  | 0100407C | ROTKH[159:128] | SHA384[159:128] / SHA256[031:000]
| 100408 | 01004080 | ROTKH[127:96] | SHA384[127:096] / 0
|  | 01004084 | ROTKH[95:64] | SHA384[095:064] / 0
|  | 01004088 | ROTKH[63:32] | SHA384[063:032] / 0
|  | 0100408C | ROTKH[31:0] | SHA384[031:000] / 0
| 100409 | 01004090 | NPX_CTX0_WD0 | Bitmap mask for NPX Prince context 0 (sectors 0 -31)
|  | 01004094 | NPX_CTX0_WD1 | Bitmap mask for NPX Prince context 0 (sectors 32-63)
|  | 01004098 | NPX_CTX1_WD0 | Bitmap mask for NPX Prince context 1 (sectors 0 -31)
|  | 0100409C | NPX_CTX1_WD1 | Bitmap mask for NPX Prince context 1 (sectors 32 -63)
| 10040A | 010040A0 | NPX_CTX2_WD0 | Bitmap mask for NPX Prince context 2 (sectors 0 -31)
|  | 010040A4 | NPX_CTX2_WD1 | Bitmap mask for NPX Prince context 2 (sectors 32 -63)
|  | 010040A8 | NPX_CTX3_WD0 | Bitmap mask for NPX Prince context 3 (sectors 0 -31)
|  | 010040AC | NPX_CTX3_WD1 | Bitmap mask for NPX Prince context 3 (sectors 32 -63)
| 10040B | 010040B0 | IPED0_START | IPED_CTX0_START_ADDR | [23 empty] | Reserved | [5 empty] | AHBERR_DIS | GCM_MODE
|  | 010040B4 | IPED0_END | IPED_CTX0_END_ADDR | [23 empty] | Reserved | [5 empty] | LOCK_EN
|  | 010040B8 | IPED1_START | IPED_CTX1_START_ADDR | [23 empty] | Reserved | [5 empty] | AHBERR_DIS | GCM_MODE
|  | 010040BC | IPED1_END | IPED_CTX1_END_ADDR | [23 empty] | Reserved | [5 empty] | LOCK_EN
| 10040C | 010040C0 | IPED2_START | IPED_CTX2_START_ADDR | [23 empty] | Reserved | [5 empty] | AHBERR_DIS | GCM_MODE
|  | 010040C4 | IPED2_END | IPED_CTX2_END_ADDR | [23 empty] | Reserved | [5 empty] | LOCK_EN
|  | 010040C8 | IPED3_START | IPED_CTX3_START_ADDR | [23 empty] | Reserved | [5 empty] | AHBERR_DIS | GCM_MODE
|  | 010040CC | IPED3_END | IPED_CTX3_END_ADDR | [23 empty] | Reserved | [5 empty] | LOCK_EN
| 10040D | 010040D0 | IPED4_START | IPED_CTX4_START_ADDR | [23 empty] | Reserved | [5 empty] | AHBERR_DIS | GCM_MODE
|  | 010040D4 | IPED4_END | IPED_CTX4_END_ADDR | [23 empty] | Reserved | [5 empty] | LOCK_EN
|  | 010040D8 | IPED5_START | IPED_CTX5_START_ADDR | [23 empty] | Reserved | [5 empty] | AHBERR_DIS | GCM_MODE
|  | 010040DC | IPED5_END | IPED_CTX5_END_ADDR | [23 empty] | Reserved | [5 empty] | LOCK_EN
| 10040E | 010040E0 | IPED6_START | IPED_CTX6_START_ADDR | [23 empty] | Reserved | [5 empty] | AHBERR_DIS | GCM_MODE
|  | 010040E4 | IPED6_END | IPED_CTX6_END_ADDR | [23 empty] | Reserved | [5 empty] | LOCK_EN
|  | 010040E8 | IPED7_START | IPED_CTX7_START_ADDR | [23 empty] | Reserved | [5 empty] | AHBERR_DIS | GCM_MODE
|  | 010040EC | IPED7_END | IPED_CTX7_END_ADDR | [23 empty] | Reserved | [5 empty] | LOCK_EN
| 10040F | 010040F0 | REC_IMG_EXT0 | REC_IMG_EXT0 (Bitmap mask for recovery image extended sectors 8 -31) | [23 empty] | Reserved
|  | 010040F4 | REC_IMG_EXT1 | REC_IMG_EXT1 (Bitmap mask for recovery image extended sectors 40-63) | [23 empty] | Reserved
|  | 010040F8 | PROV_FW_SRAM_ADDR | PROV_FW_SRAM_ADDR
|  | 010040FC | Reserved | Reserved
| 100410 | 01004100 | Reserved | Reserved
|  | 01004104 | Reserved | Reserved
|  | 01004108 | Reserved | Reserved
|  | 0100410C | Reserved | Reserved
| 100411 | 01004110 | Reserved | Reserved
|  | 01004114 | Reserved | Reserved
|  | 01004118 | Reserved | Reserved
|  | 0100411C | Reserved | Reserved
| 100412 | 01004120 | QUICK_SET_GPIO_0 | QUICK_SET_GPIO_0[31:0]
|  | 01004124 | QUICK_CLR_GPIO_0 | QUICK_CLR_GPIO_0[31:0]
|  | 01004128 | QUICK_SET_GPIO_1 | QUICK_SET_GPIO_1[31:0]
|  | 0100412C | QUICK_CLR_GPIO_1 | QUICK_CLR_GPIO_1[31:0]
| 100413 | 01004130 | QUICK_SET_GPIO_2 | QUICK_SET_GPIO_2[31:0]
|  | 01004134 | QUICK_CLR_GPIO_2 | QUICK_CLR_GPIO_2[31:0]
|  | 01004138 | QUICK_SET_GPIO_3 | QUICK_SET_GPIO_3[31:0]
|  | 0100413C | QUICK_CLR_GPIO_3 | QUICK_CLR_GPIO_3[31:0]
| 100414 | 01004140 | QUICK_SET_GPIO_4 | QUICK_SET_GPIO_4[31:0]
|  | 01004144 | QUICK_CLR_GPIO_4 | QUICK_CLR_GPIO_4[31:0]
|  | 01004148 | QUICK_SET_GPIO_5 | QUICK_SET_GPIO_5[31:0]
|  | 0100414C | QUICK_CLR_GPIO_5 | QUICK_CLR_GPIO_5[31:0]
| 100415 | 01004150 | CUST_ID[31:0] | CUST_ID[127:0]
|  | 01004154 | CUST_ID[63:32] | CUST_ID[127:0]
|  | 01004158 | CUST_ID[95:64] | CUST_ID[127:0]
|  | 0100415C | CUST_ID[127:96] | CUST_ID[127:0]
| 100416 | 01004160 | CUST_MK_SK key blob | CUST_MK_SK_BLOB
01004164
01004168
0100416C
| 100417 | 01004170
01004174
01004178
0100417C
| 100418 | 01004180
01004184
01004188
0100418C
| 100419 | 01004190 | PQC_ROTKH[383:352] | PQC Root of Trust Keys Table hash - SHA384[383:352]
|  | 01004194 | PQC_ROTKH[351:320] | SHA384[351:320]
|  | 01004198 | PQC_ROTKH[319:288] | SHA384[319:288]
|  | 0100419C | PQC_ROTKH[287:256] | SHA384[287:256]
| 10041A | 010041A0 | PQC_ROTKH[255:224] | SHA384[255:224]
|  | 010041A4 | PQC_ROTKH[223:192] | SHA384[223:192]
|  | 010041A8 | PQC_ROTKH[191:160] | SHA384[191:160]
|  | 010041AC | PQC_ROTKH[159:128] | SHA384[159:128]
| 10041B | 010041B0 | PQC_ROTKH[127:96] | SHA384[127:096]
|  | 010041B4 | PQC_ROTKH[95:64] | SHA384[095:064]
|  | 010041B8 | PQC_ROTKH[63:32] | SHA384[063:032]
|  | 010041BC | PQC_ROTKH[31:0] | SHA384[031:000]
| 10041C | 010041C0 | Reserved | Reserved
|  | 010041C4 | Reserved | Reserved
|  | 010041C8 | Reserved | Reserved
|  | 010041CC | Reserved | Reserved
| 10041D | 010041D0 | Reserved | Reserved
|  | 010041D4 | Reserved | Reserved
|  | 010041D8 | Reserved | Reserved
|  | 010041DC | Reserved | Reserved
| 10041E | 010041E0 | Reserved | Reserved
|  | 010041E4 | Reserved | Reserved
|  | 010041E8 | Reserved | Reserved
|  | 010041EC | CMPA _CRC32 (2004000 - 20041EB) | CMPA_CRC32 for address range (0x01004000 - 0x010041EF)
| 10041F | 010041F0 | CMPA CMAC (0x01004000 - 0x010041EF) | CMPA_CMAC[31:0]
|  | 010041F4 |  | CMPA_CMAC[63:32]
|  | 010041F8 |  | CMPA_CMAC[95:64]
|  | 010041FC |  | CMPA_CMAC[127:96]
| 0100_4200 to 0100_5FFF | 0100_4200 to 0100_5FFF | Customer defined
Customer Manufacturing/Factory Configuration Area (CMPA)
| 0100_6000 to 0100_7FFF | 0100_6000 to 0100_7FFF | NXP ROM extension - EL2GO service library, - Provisioning FW - ML inference library
|  |  | RESERVED | RESERVED | RESERVED | RESERVED | RESERVED | RESERVED | RESERVED | RESERVED | RESERVED | RESERVED | RESERVED | RESERVED | RESERVED | RESERVED | RESERVED | RESERVED | RESERVED | RESERVED | RESERVED | RESERVED | RESERVED | RESERVED | RESERVED | RESERVED | RESERVED | RESERVED | RESERVED | RESERVED | RESERVED | RESERVED | RESERVED | RESERVED
NXP Manufacturing Programmable Area (NMPA)
| 0100_8000 to 0100_FFFF | 0100_8000 to 0100_FFFF | NXP/Customer PRoT - ECDSA verify (Cust_RoT, NXP_RoT) - Direct_boot selectable by OTP field
Recovery boot Image (32KB)
Note on E6: DEFAULT - 0x9635 - CFPA Header marker should be set to 0x9635. After this header is set, all non-zero values will take effect; leaving all values set to 0xff will cause undefined behavior. It is recommended to set all values to 0x00 before setting the CFPA header.
Note on U6: Inverted value of CFPA_LC_STATE. This INV_CPFA_LC_STATE ^ CFPA_LC_STATE[7:0] should be 0xFF, otherwise the CPFA_LC_STATE will not be valid.
Note on AC6: Life cycle state. This field can be used to advance life cycle state to 0x7, 0xF or 0xCF during development (OTP_LC_STATE = 0x3) for testing deployed states without programing OTP fuse. For actual mass production, be sure to modify the lifecycle through OTP/efuse rather than through CFPA_LC_STATE field. When CFPA is used to advance LC state, then application code should implement hooks, to revert CFPA_LC_STATE field to 0x3 to bring the device back to OEM_DEVELOP state (0x03). One such example is a GPIO interrupt handler invoked on a button press which modified the CFPA_LC_STATE to 0x3. Customer can use the CFPA_LC_STATE to advance the LC to Develop2 (0x7), In-field (0xF) and In-field Locked (0xCF) when the current efuse lifecycle is Develop (0x3). After the CFPA_LC_STATE has been set as advanced lifecycle, the CFPA_LC_STATE will be functional after warming reset the device, not the POR and wakeup reset type. But for the debug port, the following steps are required to make CFPA_LC_STATE effective for the debug port: 1. Perform a Power-on Reset while pulling down the ISP pin, to ensure that it directly enters ISP mode after POR. 2. Then perform a warm reset, such as a pin reset. Below are the allowed values for this field. Use of other values may lead to bricked state. 0x00 - Use LC state from OTP. 0x03 - Develop state 0x07 - Develop 2 state 0x0F - In-field state 0xCF - In-field locked state
Note on E7: Update DICE certificate during next boot. 0 - No action 1 - Generate certificate.
Note on F7: Update DICE key during next boot. 0 - No action 1 - Generate DICE key.
Note on G7: CMPA page updated through ROM API. Thus compute CMAC on sub-sequent boot. This field is checked only in Develop (0x3) LC state. * 000 - No action * 010 - Update CMAC field in CMPA page. * 011 - Update CMAC field in CMPA page and OTP. Advance OTP_LC_STATE to Develop2 (0x7). * 101 - Update CMAC field in CMPA page and OTP. Advance OTP_LC_STATE to In-field (0xF). * 110 - Update CMAC field in CMPA page and OTP. Advance OTP_LC_STATE to In-field Locked (0xCF). * All other combinations update CMAC field in CMPA page.
Note on K7: Image updated. No action - 00 - No action Update Img 0 CMAC - 01 - Update image 0 CMAC Update Img 1 CMAC - 10 - Update image 1 CMAC Update SBL Img CMAC - 11 - Update SBL image CMAC (image in IFR0 0x0100_8000). Value written in IMG0_CMAC field. Note: CMAC boot is only supported for internal flash. If using a FlexSPI flash XIP image, then this field should always be left as zero.
Note on M7: CFPA page version. ROM enforces monotonic increment check during CFPA-CMAC page update. If the new counter value is less than the value in active CFPA page, then the update is rejected and CMAC signing is skipped. CFPA_PAGE_VERSION may begin at 0x1 and user may manually increment the value by 1 or use value 0xFF_FFFF and ROM will auto-increment this field.
Note on U8: Secure Firmware version. This monotonic counter field tracks the firmware version of secure partition. ROM uses this field to enforce anti-rollback checking during secure boot and secure update (SB3 header). For image authentication pass during secure boot the FW version in image manifest must be equal or greater than this value. During secure update & recovery boot the version number in SB3 header Must be equal or greater than the value in this field. Apart from SB3 header check, user can enforce anti-rollback check during SB3 processing by using "kSB3_COMMAND_fwVersionCheck" SB command with 'kNBOOT_CNT_secure' counter ID parameter, in SB3 file.
Note on E9: Non-Secure Firmware version. This monotonic counter field can be used to track the firmware version of non-secure partition. An antirollback check can be enforced during update by using this field and "kSB3_COMMAND_fwVersionCheck" SB command with 'kNBOOT_CNT_nonsecure' counter ID parameter, in SB3 file.
Note on E11: OEM assets erase done flag. ROM sets this field to 0xA after erasing the user flash and OEM assets. This operation is done on first boot after OTP_LC_STATE is advanced to 0x1F or higher states. On every boot ROM checks if LC_STATE is greater or equal to 0x1F and this field is empty in active CFPA page, then it erases OEM assets and updates this field in CFPA before freezing CFPA pages and enabling debug access. If the field is already set to 0xA then it proceeds without erasing user flash area.
Note on AC11: RoT Key 3 enable. Determines if ROTK3 can be used during secure boot. 00,01 - Enabled 10, 11 - Key revoked
Note on AE11: RoT Key 2 enable. Determines if ROTK2 can be used during secure boot. 00, 01 - Enabled 10, 11 - Key revoked
Note on AG11: RoT Key 1 enable. Determines if ROTK1 can be used during secure boot. 00, 01 - Enabled 10, 11 - Key revoked
Note on AI11: RoT Key 0 enable. Determines if ROTK0 can be used during secure boot. 00, 01 - Enabled 10, 11 - Key revoked
Note on M12: Image signing key revocation counter. This monotonically increasing unary encode counter (e.g., 0x0, 0x1, 0x3, 0x7, 0xF...) field is used by boot ROM to enforce image signing key (ISK) certificate revocation policy. Boot ROM accepts an ISK certificate as valid only if the "constraint" field in ISK certificate is the same or greater than the ISK revocation counter. The 32-bit ISK revocation counter is formed using 8 bits of IMAGE_KEY_REVOKE[7:0] field in OTP as MSB bits and lower 24 bits from this field. ISK certificate validation is done as part of boot, FW update (SB3) and recovery (SB3) image authentication.
Note on E13: Vector address when waking from power-down & deep power down states when CMPA.LP_SEC_BOOT is set to 2b'10.
Note on U14: Debug certificate revocation counter. This monotonic counter field is used for revoking debug certificates. As part of debug authentication, CC_VU field in debug certificate/credential is checked against DCFG_VENDOR_USAGE value. The 32-bit DCFG_VENDOR_USAGE is formed using upper 16 bit of CMPA.VENDOR_USAGE and lower 16 bits of this field.
Note on D15: With TZ-M, the part can be sold by level 1 customers (secure code developer) to level-2 customers who develops non-secure code only. - In this scenario, for ease of development, Level 1 customer releases the part to always allow non-secure debug. - To allow level-2 customers to further seal the part DCFG_CC_SOCU_NS is used. - ROM will use this word to further restrict the debug access.
Note on U15: Enforce UUID match during Debug authentication. All Devices - 0 - Debug certificate can be used with all devices. Matching UUID - 1 - Debug certificate per device with matching UUID is needed
Note on Z15: Second CM33 debug Fixed state 0 - Disabled 1 - Enabled
Note on AA15: Second CM33 non-invasive debug enable 0 - Use DAP to enable 1 - Fixed state
Note on AB15: Flash Mass Erase cmd enable 0 - Use DAP to enable 1 - Fixed state
Note on AC15: Set FA mode command enable 0 - Use DAP to enable 1 - Fixed state
Note on AD15: ISP boot command enable 0 - Use DAP to enable 1 - Fixed state
Note on AE15: DSP debug enable CoolFlex debug. 0 - Use DAP to enable 1 - Fixed state
Note on AG15: Secure invasive debug enable 0 - Use DAP to enable 1 - Fixed state
Note on AH15: Secure non-invasive debug enable 0 - Use DAP to enable 1 - Fixed state
Note on AI15: Non Secure debug enable 0 - Use DAP to enable 1 - Fixed state
Note on AJ15: Non Secure non-invasive debug enable 0 - Use DAP to enable 1 - Fixed state
Note on D16: With TZ-M, the part can be sold by level 1 customers (secure code developer) to level-2 customers who develops non-secure code only. - In this scenario, or easy of development, Level-I customer releases the part to always allow non-secure debug. - To allow level-2 customers to further seal the part DCFG_CC_SOCU_NS is used. - ROM will use this word to further restrict the debug access.
Note on Z16: Second CM33 debug Fixed state 0 - Disabled 1 - Enabled
Note on AA16: Second CM33 non-invasive debug Fixed state 0 - Disabled 1 - Enabled
Note on AB16: Mass erase flash command fixed state 0 - Disabled 1 - Enabled
Note on AC16: Set FA mode command Fixed state 0 - Disabled 1 - Enabled
Note on AD16: ISP command Fixed state 0 - Disabled 1 - Enabled
Note on AE16: DSP debug. Enable CoolFlux debug Fixed state 0 - Disabled 1 - Enabled
Note on AG16: Secure invasive debug Fixed state 0 - Disabled 1 - Enabled
Note on AH16: Secure non-invasive debug Fixed state 0 - Disabled 1 - Enabled
Note on AI16: Non Secure debug Fixed state 0 - Disabled 1 - Enabled
Note on AJ16: Non Secure non-invasive debug Fixed state 0 - Disabled 1 - Enabled
Note on E18: Erase counter for Prince region 0. Monotonic erase counter for NPX region n. This value is used by bootloader to dynamically compute region IV. This counter will increment by one, during each erase cycle of the corresponding flash region. User should not write anything in this field. This field is entirely handled by ROM. Final IV value for given region used by NPX for encryption/decryption is computed by ROM bootloader and incorporates device UUID, NPX region number and MCTR_NPX_CTXn. Application should always use ROM APIs to erase whole Prince region to keep IV consistent.
Note on E19: Erase counter for Prince region 1. Monotonic erase counter for NPX region n. This value is used by bootloader to dynamically compute region IV. This counter will increment by one, during each erase cycle of the corresponding flash region. User should not write anything in this field. This field is entirely handled by ROM. Final IV value for given region used by NPX for encryption/decryption is computed by ROM bootloader and incorporates device UUID, NPX region number and MCTR_NPX_CTXn. Application should always use ROM APIs to erase whole Prince region to keep IV consistent.
Note on E20: Erase counter for Prince region 2. Monotonic erase counter for NPX region n. This value is used by bootloader to dynamically compute region IV. This counter will increment by one, during each erase cycle of the corresponding flash region. User should not write anything in this field. This field is entirely handled by ROM. Final IV value for given region used by NPX for encryption/decryption is computed by ROM bootloader and incorporates device UUID, NPX region number and MCTR_NPX_CTXn. Application should always use ROM APIs to erase whole Prince region to keep IV consistent.
Note on E21: Erase counter for Prince region 3. Monotonic erase counter for NPX region n. This value is used by bootloader to dynamically compute region IV. This counter will increment by one, during each erase cycle of the corresponding flash region. User should not write anything in this field. This field is entirely handled by ROM. Final IV value for given region used by NPX for encryption/decryption is computed by ROM bootloader and incorporates device UUID, NPX region number and MCTR_NPX_CTXn. Application should always use ROM APIs to erase whole Prince region to keep IV consistent.
Note on D22: ROM code will not manage these fields, but SDK driver can manage these.
Note on E22: ROM will only do the monotonic counter check like the customer conotonic counter, but ROM code will not manage these fields, but SDK driver can manage these. Monotonic erase counter for IPED region 0. This value is used by bootloader to dynamically compute region IV. This counter will increment by one, during each erase cycle of the corresponding flash region. User should not write anything in this field. This field is entirely handled by ROM. Final IV value for given region used by IPED for encryption/decryption is computed by ROM bootloader and incorporates device UUID, IPED region number and MCTR_IPED_CTXn. Application should always use ROM APIs to erase whole Prince region to keep IV consistent.
Note on E23: Monotonic erase counter for IPED region 1. This value is used by bootloader to dynamically compute region IV. This counter will increment by one, during each erase cycle of the corresponding flash region. User should not write anything in this field. This field is entirely handled by ROM. Final IV value for given region used by IPED for encryption/decryption is computed by ROM bootloader and incorporates device UUID, IPED region number and MCTR_IPED_CTXn. Application should always use ROM APIs to erase whole Prince region to keep IV consistent.
Note on E24: Monotonic erase counter for IPED region 2. This value is used by bootloader to dynamically compute region IV. This counter will increment by one, during each erase cycle of the corresponding flash region. User should not write anything in this field. This field is entirely handled by ROM. Final IV value for given region used by IPED for encryption/decryption is computed by ROM bootloader and incorporates device UUID, IPED region number and MCTR_IPED_CTXn. Application should always use ROM APIs to erase whole Prince region to keep IV consistent.
Note on E25: Monotonic erase counter for IPED region 3. This value is used by bootloader to dynamically compute region IV. This counter will increment by one, during each erase cycle of the corresponding flash region. User should not write anything in this field. This field is entirely handled by ROM. Final IV value for given region used by IPED for encryption/decryption is computed by ROM bootloader and incorporates device UUID, IPED region number and MCTR_IPED_CTXn. Application should always use ROM APIs to erase whole Prince region to keep IV consistent.
Note on E26: Monotonic erase counter for IPED region 4. This value is used by bootloader to dynamically compute region IV. This counter will increment by one, during each erase cycle of the corresponding flash region. User should not write anything in this field. This field is entirely handled by ROM. Final IV value for given region used by IPED for encryption/decryption is computed by ROM bootloader and incorporates device UUID, IPED region number and MCTR_IPED_CTXn. Application should always use ROM APIs to erase whole Prince region to keep IV consistent.
Note on E27: Monotonic erase counter for IPED region 5. This value is used by bootloader to dynamically compute region IV. This counter will increment by one, during each erase cycle of the corresponding flash region. User should not write anything in this field. This field is entirely handled by ROM. Final IV value for given region used by IPED for encryption/decryption is computed by ROM bootloader and incorporates device UUID, IPED region number and MCTR_IPED_CTXn. Application should always use ROM APIs to erase whole Prince region to keep IV consistent.
Note on E28: Monotonic erase counter for IPED region 6. This value is used by bootloader to dynamically compute region IV. This counter will increment by one, during each erase cycle of the corresponding flash region. User should not write anything in this field. This field is entirely handled by ROM. Final IV value for given region used by IPED for encryption/decryption is computed by ROM bootloader and incorporates device UUID, IPED region number and MCTR_IPED_CTXn. Application should always use ROM APIs to erase whole Prince region to keep IV consistent.
Note on E29: Monotonic erase counter for IPED region 7. This value is used by bootloader to dynamically compute region IV. This counter will increment by one, during each erase cycle of the corresponding flash region. User should not write anything in this field. This field is entirely handled by ROM. Final IV value for given region used by IPED for encryption/decryption is computed by ROM bootloader and incorporates device UUID, IPED region number and MCTR_IPED_CTXn. Application should always use ROM APIs to erase whole Prince region to keep IV consistent.
Note on E30: Authentication failure counter. This monotonic counter field is incremented by boot ROM on authentication failure during boot, SB3, or debug authentication (Monotonic counter).
Note on E31: Tamper event counter. This monotonic counter field is incremented by boot ROM whenever the reset cause during boot is detected as - ITRC reset caused by security sensors or - WDT 0/1 reset or - Tamper pin reset.
Note on E38: Monotonic counter for application use. ROM enforces monotonic increment check during CFPA-CMAC page update. If the new counter value is less than the value in active CFPA page, then the update is rejected and CMAC signing is skipped.
Note on E39: Monotonic counter for application use. ROM enforces monotonic increment check during CFPA-CMAC page update. If the new counter value is less than the value in active CFPA page, then the update is rejected and CMAC signing is skipped.
Note on E40: Monotonic counter for application use. ROM enforces monotonic increment check during CFPA-CMAC page update. If the new counter value is less than the value in active CFPA page, then the update is rejected and CMAC signing is skipped.
Note on E41: Monotonic counter for application use. ROM enforces monotonic increment check during CFPA-CMAC page update. If the new counter value is less than the value in active CFPA page, then the update is rejected and CMAC signing is skipped.
Note on E42: Monotonic counter for application use. ROM enforces monotonic increment check during CFPA-CMAC page update. If the new counter value is less than the value in active CFPA page, then the update is rejected and CMAC sigining is skipped.
Note on E43: Monotonic counter for application use. ROM enforces monotonic increment check during CFPA-CMAC page update. If the new counter value is less than the value in active CFPA page, then the update is rejected and CMAC sigining is skipped.
Note on E44: Monotonic counter for application use. ROM enforces monotonic increment check during CFPA-CMAC page update. If the new counter value is less than the value in active CFPA page, then the update is rejected and CMAC signing is skipped.
Note on E45: Monotonic counter for application use. ROM enforces monotonic increment check during CFPA-CMAC page update. If the new counter value is less than the value in active CFPA page, then the update is rejected and CMAC signing is skipped.
Note on E46: Monotonic flags for application use. Once a bit is set in this field it should be set on sub-sequent updates of the page. ROM emulates One Time Programmable (OTP) bits behavior during CFPA-CMAC update. Compared to current value, if the new value has bit cleared, then the update is rejected and CMAC signing is skipped.
Note on E47: Monotonic flags for application use. Once a bit is set in this field it should be set on sub-sequent updates of the page. ROM emulates One Time Programmable (OTP) bits behavior during CFPA-CMAC update. Compared to current value, if the new value has bit cleared, then the update is rejected and CMAC sigining is skipped.
Note on E48: Monotonic flags for application use. Once a bit is set in this field it should be set on sub-sequent updates of the page. ROM emulates One Time Programmable (OTP) bits behavior during CFPA-CMAC update. Compared to current value, if the new value has bit cleared, then the update is rejected and CMAC signing is skipped.
Note on E49: Monotonic flags for application use. Once a bit is set in this field it should be set on sub-sequent updates of the page. ROM emulates One Time Programmable (OTP) bits behavior during CFPA-CMAC update. Compared to current value, if the new value has bit cleared, then the update is rejected and CMAC signing is skipped.
Note on E50: Monotonic flags for application use. Once a bit is set in this field it should be set on sub-sequent updates of the page. ROM emulates One Time Programmable (OTP) bits behavior during CFPA-CMAC update. Compared to current value, if the new value has bit cleared, then the update is rejected and CMAC signing is skipped.
Note on E51: Monotonic flags for application use. Once a bit is set in this field it should be set on sub-sequent updates of the page. ROM emulates One Time Programmable (OTP) bits behavior during CFPA-CMAC update. Compared to current value, if the new value has bit cleared, then the update is rejected and CMAC signing is skipped.
Note on E52: Monotonic flags for application use. Once a bit is set in this field it should be set on sub-sequent updates of the page. ROM emulates One Time Programmable (OTP) bits behavior during CFPA-CMAC update. Compared to current value, if the new value has bit cleared, then the update is rejected and CMAC signing is skipped.
Note on E53: Monotonic flags for application use. Once a bit is set in this field it should be set on sub-sequent updates of the page. ROM emulates One Time Programmable (OTP) bits behavior during CFPA-CMAC update. Compared to current value, if the new value has bit cleared, then the update is rejected and CMAC signing is skipped.
Note on F54: Access control for flash sector (offset range 0x03_8000 - 0x03_FFFF). Select one of the 8 pre-defined access control attributes for the given sector. Access attributes control read, write and execute access along with sticky lock protection. After a locked access level is selected, the sub-sequent updates of this field can be done with higher lock level only. • If current sector ACL value (GLBACn index) is greater than the new value, then it is permitted except if the new value is 4 or 5. ○ 7 (___L) > 6 (__XL) > 3 (R__L) > 2 (R_XL) > 1 (RW_L) > 0 (RWX_) • If current sector ACL value is 0, 4, or 5 then any new value is permitted. DEFAULT_RWX_UNLOCKED - 0 - Default flash memory behavior (R/W/X unlocked) FLASH_RW_LOCKED - 1 - Data flash memory with this setting: R/W + locked ROM_RX_LOCKED - 2 - ROM with this setting: RX + locked DROM_LOCKED - 3 - Data read-only memory (DROM) with this setting: ROM + locked ROM_RX_UNLOCKED - 4 - ROM with this setting: RX unlocked XOM_UNLOCKED - 5 - XOM with this setting: XOM unlocked XOM_LOCKED - 6 - XOM with this setting: XOM + locked HIDDEN - 7 - Hidden (no access + locked)
Note on J54: Access control for flash sector (offset range 0x03_0000 - 0x03_7FFF). Select one of the 8 pre-defined access control attributes for the given sector. Access attributes control read, write and execute access along with sticky lock protection. After a locked access level is selected, the sub-sequent updates of this field can be done with higher lock level only. • If current sector ACL value (GLBACn index) is greater than the new value, then it is permitted except if the new value is 4 or 5. ○ 7 (___L) > 6 (__XL) > 3 (R__L) > 2 (R_XL) > 1 (RW_L) > 0 (RWX_) • If current sector ACL value is 0, 4, or 5 then any new value is permitted. DEFAULT_RWX_UNLOCKED - 0 - Default flash memory behavior (R/W/X unlocked) FLASH_RW_LOCKED - 1 - Data flash memory with this setting: R/W + locked ROM_RX_LOCKED - 2 - ROM with this setting: RX + locked DROM_LOCKED - 3 - Data read-only memory (DROM) with this setting: ROM + locked ROM_RX_UNLOCKED - 4 - ROM with this setting: RX unlocked XOM_UNLOCKED - 5 - XOM with this setting: XOM unlocked XOM_LOCKED - 6 - XOM with this setting: XOM + locked HIDDEN - 7 - Hidden (no access + locked)
Note on N54: Access control for flash sector (offset range 0x02_8000 - 0x02_FFFF). Select one of the 8 pre-defined access control attributes for the given sector. Access attributes control read, write and execute access along with sticky lock protection. After a locked access level is selected, the sub-sequent updates of this field can be done with higher lock level only. • If current sector ACL value (GLBACn index) is greater than the new value, then it is permitted except if the new value is 4 or 5. ○ 7 (___L) > 6 (__XL) > 3 (R__L) > 2 (R_XL) > 1 (RW_L) > 0 (RWX_) • If current sector ACL value is 0, 4, or 5 then any new value is permitted. DEFAULT_RWX_UNLOCKED - 0 - Default flash memory behavior (R/W/X unlocked) FLASH_RW_LOCKED - 1 - Data flash memory with this setting: R/W + locked ROM_RX_LOCKED - 2 - ROM with this setting: RX + locked DROM_LOCKED - 3 - Data read-only memory (DROM) with this setting: ROM + locked ROM_RX_UNLOCKED - 4 - ROM with this setting: RX unlocked XOM_UNLOCKED - 5 - XOM with this setting: XOM unlocked XOM_LOCKED - 6 - XOM with this setting: XOM + locked HIDDEN - 7 - Hidden (no access + locked)
Note on R54: Access control for flash sector (offset range 0x02_0000 - 0x02_7FFF). Select one of the 8 pre-defined access control attributes for the given sector. Access attributes control read, write and execute access along with sticky lock protection. After a locked access level is selected, the sub-sequent updates of this field can be done with higher lock level only. • If current sector ACL value (GLBACn index) is greater than the new value, then it is permitted except if the new value is 4 or 5. ○ 7 (___L) > 6 (__XL) > 3 (R__L) > 2 (R_XL) > 1 (RW_L) > 0 (RWX_) • If current sector ACL value is 0, 4, or 5 then any new value is permitted. DEFAULT_RWX_UNLOCKED - 0 - Default flash memory behavior (R/W/X unlocked) FLASH_RW_LOCKED - 1 - Data flash memory with this setting: R/W + locked ROM_RX_LOCKED - 2 - ROM with this setting: RX + locked DROM_LOCKED - 3 - Data read-only memory (DROM) with this setting: ROM + locked ROM_RX_UNLOCKED - 4 - ROM with this setting: RX unlocked XOM_UNLOCKED - 5 - XOM with this setting: XOM unlocked XOM_LOCKED - 6 - XOM with this setting: XOM + locked HIDDEN - 7 - Hidden (no access + locked)
Note on V54: Access control for flash sector. (offset range 0x01_8000 - 0x01_FFFF). Select one of the 8 pre-defined access control attributes for the given sector. Access attributes control read, write and execute access along with sticky lock protection. After a locked access level is selected, the sub-sequent updates of this field can be done with higher lock level only. • If current sector ACL value (GLBACn index) is greater than the new value, then it is permitted except if the new value is 4 or 5. ○ 7 (___L) > 6 (__XL) > 3 (R__L) > 2 (R_XL) > 1 (RW_L) > 0 (RWX_) • If current sector ACL value is 0, 4, or 5 then any new value is permitted. DEFAULT_RWX_UNLOCKED - 0 - Default flash memory behavior (R/W/X unlocked) FLASH_RW_LOCKED - 1 - Data flash memory with this setting: R/W + locked ROM_RX_LOCKED - 2 - ROM with this setting: RX + locked DROM_LOCKED - 3 - Data read-only memory (DROM) with this setting: ROM + locked ROM_RX_UNLOCKED - 4 - ROM with this setting: RX unlocked XOM_UNLOCKED - 5 - XOM with this setting: XOM unlocked XOM_LOCKED - 6 - XOM with this setting: XOM + locked HIDDEN - 7 - Hidden (no access + locked)
Note on Z54: Access control for flash sector (offset range 0x01_0000 - 0x01_7FFF). Select one of the 8 pre-defined access control attributes for the given sector. Access attributes control read, write and execute access along with sticky lock protection. After a locked access level is selected, the sub-sequent updates of this field can be done with higher lock level only. • If current sector ACL value (GLBACn index) is greater than the new value, then it is permitted except if the new value is 4 or 5. ○ 7 (___L) > 6 (__XL) > 3 (R__L) > 2 (R_XL) > 1 (RW_L) > 0 (RWX_) • If current sector ACL value is 0, 4, or 5 then any new value is permitted. DEFAULT_RWX_UNLOCKED - 0 - Default flash memory behavior (R/W/X unlocked) FLASH_RW_LOCKED - 1 - Data flash memory with this setting: R/W + locked ROM_RX_LOCKED - 2 - ROM with this setting: RX + locked DROM_LOCKED - 3 - Data read-only memory (DROM) with this setting: ROM + locked ROM_RX_UNLOCKED - 4 - ROM with this setting: RX unlocked XOM_UNLOCKED - 5 - XOM with this setting: XOM unlocked XOM_LOCKED - 6 - XOM with this setting: XOM + locked HIDDEN - 7 - Hidden (no access + locked)
Note on AD54: Access control for flash sector (offset range 0x00_8000 - 0x00_FFFF). Select one of the 8 pre-defined access control attributes for the given sector. Access attributes control read, write and execute access along with sticky lock protection. After a locked access level is selected, the sub-sequent updates of this field can be done with higher lock level only. • If current sector ACL value (GLBACn index) is greater than the new value, then it is permitted except if the new value is 4 or 5. ○ 7 (___L) > 6 (__XL) > 3 (R__L) > 2 (R_XL) > 1 (RW_L) > 0 (RWX_) • If current sector ACL value is 0, 4, or 5 then any new value is permitted. DEFAULT_RWX_UNLOCKED - 0 - Default flash memory behavior (R/W/X unlocked) FLASH_RW_LOCKED - 1 - Data flash memory with this setting: R/W + locked ROM_RX_LOCKED - 2 - ROM with this setting: RX + locked DROM_LOCKED - 3 - Data read-only memory (DROM) with this setting: ROM + locked ROM_RX_UNLOCKED - 4 - ROM with this setting: RX unlocked XOM_UNLOCKED - 5 - XOM with this setting: XOM unlocked XOM_LOCKED - 6 - XOM with this setting: XOM + locked HIDDEN - 7 - Hidden (no access + locked)
Note on AH54: Access control for flash sector (offset range 0x00_0000 - 0x00_7FFF). Select one of the 8 pre-defined access control attributes for the given Select one of the 8 pre-defined access control attributes for the given sector. Access attributes control read, write and execute access along with sticky lock protection. After a locked access level is selected, the sub-sequent updates of this field can be done with higher lock level only. • If current sector ACL value (GLBACn index) is greater than the new value, then it is permitted except if the new value is 4 or 5. ○ 7 (___L) > 6 (__XL) > 3 (R__L) > 2 (R_XL) > 1 (RW_L) > 0 (RWX_) • If current sector ACL value is 0, 4, or 5 then any new value is permitted. DEFAULT_RWX_UNLOCKED - 0 - Default flash memory behavior (R/W/X unlocked) FLASH_RW_LOCKED - 1 - Data flash memory with this setting: R/W + locked ROM_RX_LOCKED - 2 - ROM with this setting: RX + locked DROM_LOCKED - 3 - Data read-only memory (DROM) with this setting: ROM + locked ROM_RX_UNLOCKED - 4 - ROM with this setting: RX unlocked XOM_UNLOCKED - 5 - XOM with this setting: XOM unlocked XOM_LOCKED - 6 - XOM with this setting: XOM + locked HIDDEN - 7 - Hidden (no access + locked)
Note on F55: Access control for flash sector (offset range 0x07_8000 - 0x07_FFFF). Select one of the 8 pre-defined access control attributes for the given sector. Access attributes control read, write and execute access along with sticky lock protection. After a locked access level is selected, the sub-sequent updates of this field can be done with higher lock level only. • If current sector ACL value (GLBACn index) is greater than the new value, then it is permitted except if the new value is 4 or 5. ○ 7 (___L) > 6 (__XL) > 3 (R__L) > 2 (R_XL) > 1 (RW_L) > 0 (RWX_) • If current sector ACL value is 0, 4, or 5 then any new value is permitted. DEFAULT_RWX_UNLOCKED - 0 - Default flash memory behavior (R/W/X unlocked) FLASH_RW_LOCKED - 1 - Data flash memory with this setting: R/W + locked ROM_RX_LOCKED - 2 - ROM with this setting: RX + locked DROM_LOCKED - 3 - Data read-only memory (DROM) with this setting: ROM + locked ROM_RX_UNLOCKED - 4 - ROM with this setting: RX unlocked XOM_UNLOCKED - 5 - XOM with this setting: XOM unlocked XOM_LOCKED - 6 - XOM with this setting: XOM + locked HIDDEN - 7 - Hidden (no access + locked)
Note on J55: Access control for flash sector (offset range 0x07_0000 - 0x07_7FFF). Select one of the 8 pre-defined access control attributes for the given sector. Access attributes control read, write and execute access along with sticky lock protection. After a locked access level is selected, the sub-sequent updates of this field can be done with higher lock level only. • If current sector ACL value (GLBACn index) is greater than the new value, then it is permitted except if the new value is 4 or 5. ○ 7 (___L) > 6 (__XL) > 3 (R__L) > 2 (R_XL) > 1 (RW_L) > 0 (RWX_) • If current sector ACL value is 0, 4, or 5 then any new value is permitted. DEFAULT_RWX_UNLOCKED - 0 - Default flash memory behavior (R/W/X unlocked) FLASH_RW_LOCKED - 1 - Data flash memory with this setting: R/W + locked ROM_RX_LOCKED - 2 - ROM with this setting: RX + locked DROM_LOCKED - 3 - Data read-only memory (DROM) with this setting: ROM + locked ROM_RX_UNLOCKED - 4 - ROM with this setting: RX unlocked XOM_UNLOCKED - 5 - XOM with this setting: XOM unlocked XOM_LOCKED - 6 - XOM with this setting: XOM + locked HIDDEN - 7 - Hidden (no access + locked)
Note on N55: Access control for flash sector (offset range 0x06_8000 - 0x06_FFFF). Select one of the 8 pre-defined access control attributes for the given sector. Access attributes control read, write and execute access along with sticky lock protection. After a locked access level is selected, the sub-sequent updates of this field can be done with higher lock level only. • If current sector ACL value (GLBACn index) is greater than the new value, then it is permitted except if the new value is 4 or 5. ○ 7 (___L) > 6 (__XL) > 3 (R__L) > 2 (R_XL) > 1 (RW_L) > 0 (RWX_) • If current sector ACL value is 0, 4, or 5 then any new value is permitted. DEFAULT_RWX_UNLOCKED - 0 - Default flash memory behavior (R/W/X unlocked) FLASH_RW_LOCKED - 1 - Data flash memory with this setting: R/W + locked ROM_RX_LOCKED - 2 - ROM with this setting: RX + locked DROM_LOCKED - 3 - Data read-only memory (DROM) with this setting: ROM + locked ROM_RX_UNLOCKED - 4 - ROM with this setting: RX unlocked XOM_UNLOCKED - 5 - XOM with this setting: XOM unlocked XOM_LOCKED - 6 - XOM with this setting: XOM + locked HIDDEN - 7 - Hidden (no access + locked)
Note on R55: Access control for flash sector (offset range 0x06_0000 - 0x06_7FFF). Select one of the 8 pre-defined access control attributes for the given sector. Access attributes control read, write and execute access along with sticky lock protection. After a locked access level is selected, the sub-sequent updates of this field can be done with higher lock level only. • If current sector ACL value (GLBACn index) is greater than the new value, then it is permitted except if the new value is 4 or 5. ○ 7 (___L) > 6 (__XL) > 3 (R__L) > 2 (R_XL) > 1 (RW_L) > 0 (RWX_) • If current sector ACL value is 0, 4, or 5 then any new value is permitted. DEFAULT_RWX_UNLOCKED - 0 - Default flash memory behavior (R/W/X unlocked) FLASH_RW_LOCKED - 1 - Data flash memory with this setting: R/W + locked ROM_RX_LOCKED - 2 - ROM with this setting: RX + locked DROM_LOCKED - 3 - Data read-only memory (DROM) with this setting: ROM + locked ROM_RX_UNLOCKED - 4 - ROM with this setting: RX unlocked XOM_UNLOCKED - 5 - XOM with this setting: XOM unlocked XOM_LOCKED - 6 - XOM with this setting: XOM + locked HIDDEN - 7 - Hidden (no access + locked)
Note on V55: Access control for flash sector. (offset range 0x05_8000 - 0x05_FFFF). Select one of the 8 pre-defined access control attributes for the given sector. Access attributes control read, write and execute access along with sticky lock protection. After a locked access level is selected, the sub-sequent updates of this field can be done with higher lock level only. • If current sector ACL value (GLBACn index) is greater than the new value, then it is permitted except if the new value is 4 or 5. ○ 7 (___L) > 6 (__XL) > 3 (R__L) > 2 (R_XL) > 1 (RW_L) > 0 (RWX_) • If current sector ACL value is 0, 4, or 5 then any new value is permitted. DEFAULT_RWX_UNLOCKED - 0 - Default flash memory behavior (R/W/X unlocked) FLASH_RW_LOCKED - 1 - Data flash memory with this setting: R/W + locked ROM_RX_LOCKED - 2 - ROM with this setting: RX + locked DROM_LOCKED - 3 - Data read-only memory (DROM) with this setting: ROM + locked ROM_RX_UNLOCKED - 4 - ROM with this setting: RX unlocked XOM_UNLOCKED - 5 - XOM with this setting: XOM unlocked XOM_LOCKED - 6 - XOM with this setting: XOM + locked HIDDEN - 7 - Hidden (no access + locked)
Note on Z55: Access control for flash sector (offset range 0x05_0000 - 0x05_7FFF). Select one of the 8 pre-defined access control attributes for the given sector. Access attributes control read, write and execute access along with sticky lock protection. After a locked access level is selected, the sub-sequent updates of this field can be done with higher lock level only. • If current sector ACL value (GLBACn index) is greater than the new value, then it is permitted except if the new value is 4 or 5. ○ 7 (___L) > 6 (__XL) > 3 (R__L) > 2 (R_XL) > 1 (RW_L) > 0 (RWX_) • If current sector ACL value is 0, 4, or 5 then any new value is permitted. DEFAULT_RWX_UNLOCKED - 0 - Default flash memory behavior (R/W/X unlocked) FLASH_RW_LOCKED - 1 - Data flash memory with this setting: R/W + locked ROM_RX_LOCKED - 2 - ROM with this setting: RX + locked DROM_LOCKED - 3 - Data read-only memory (DROM) with this setting: ROM + locked ROM_RX_UNLOCKED - 4 - ROM with this setting: RX unlocked XOM_UNLOCKED - 5 - XOM with this setting: XOM unlocked XOM_LOCKED - 6 - XOM with this setting: XOM + locked HIDDEN - 7 - Hidden (no access + locked)
Note on AD55: Access control for flash sector (offset range 0x04_8000 - 0x04_FFFF). Select one of the 8 pre-defined access control attributes for the given sector. Access attributes control read, write and execute access along with sticky lock protection. After a locked access level is selected, the sub-sequent updates of this field can be done with higher lock level only. • If current sector ACL value (GLBACn index) is greater than the new value, then it is permitted except if the new value is 4 or 5. ○ 7 (___L) > 6 (__XL) > 3 (R__L) > 2 (R_XL) > 1 (RW_L) > 0 (RWX_) • If current sector ACL value is 0, 4, or 5 then any new value is permitted. DEFAULT_RWX_UNLOCKED - 0 - Default flash memory behavior (R/W/X unlocked) FLASH_RW_LOCKED - 1 - Data flash memory with this setting: R/W + locked ROM_RX_LOCKED - 2 - ROM with this setting: RX + locked DROM_LOCKED - 3 - Data read-only memory (DROM) with this setting: ROM + locked ROM_RX_UNLOCKED - 4 - ROM with this setting: RX unlocked XOM_UNLOCKED - 5 - XOM with this setting: XOM unlocked XOM_LOCKED - 6 - XOM with this setting: XOM + locked HIDDEN - 7 - Hidden (no access + locked)
Note on AH55: Access control for flash sector (offset range 0x04_0000 - 0x04_7FFF). Select one of the 8 pre-defined access control attributes for the given sector. Access attributes control read, write and execute access along with sticky lock protection. After a locked access level is selected, the sub-sequent updates of this field can be done with higher lock level only. • If current sector ACL value (GLBACn index) is greater than the new value, then it is permitted except if the new value is 4 or 5. ○ 7 (___L) > 6 (__XL) > 3 (R__L) > 2 (R_XL) > 1 (RW_L) > 0 (RWX_) • If current sector ACL value is 0, 4, or 5 then any new value is permitted. DEFAULT_RWX_UNLOCKED - 0 - Default flash memory behavior (R/W/X unlocked) FLASH_RW_LOCKED - 1 - Data flash memory with this setting: R/W + locked ROM_RX_LOCKED - 2 - ROM with this setting: RX + locked DROM_LOCKED - 3 - Data read-only memory (DROM) with this setting: ROM + locked ROM_RX_UNLOCKED - 4 - ROM with this setting: RX unlocked XOM_UNLOCKED - 5 - XOM with this setting: XOM unlocked XOM_LOCKED - 6 - XOM with this setting: XOM + locked HIDDEN - 7 - Hidden (no access + locked)
Note on F56: Access control for flash sector (offset range 0x0B_8000 - 0x0B_FFFF). Select one of the 8 pre-defined access control attributes for the given sector. Access attributes control read, write and execute access along with sticky lock protection. After a locked access level is selected, the sub-sequent updates of this field can be done with higher lock level only. • If current sector ACL value (GLBACn index) is greater than the new value, then it is permitted except if the new value is 4 or 5. ○ 7 (___L) > 6 (__XL) > 3 (R__L) > 2 (R_XL) > 1 (RW_L) > 0 (RWX_) • If current sector ACL value is 0, 4, or 5 then any new value is permitted. DEFAULT_RWX_UNLOCKED - 0 - Default flash memory behavior (R/W/X unlocked) FLASH_RW_LOCKED - 1 - Data flash memory with this setting: R/W + locked ROM_RX_LOCKED - 2 - ROM with this setting: RX + locked DROM_LOCKED - 3 - Data read-only memory (DROM) with this setting: ROM + locked ROM_RX_UNLOCKED - 4 - ROM with this setting: RX unlocked XOM_UNLOCKED - 5 - XOM with this setting: XOM unlocked XOM_LOCKED - 6 - XOM with this setting: XOM + locked HIDDEN - 7 - Hidden (no access + locked)
Note on J56: Access control for flash sector (offset range 0x0B_0000 - 0x0B_7FFF). Select one of the 8 pre-defined access control attributes for the given sector. Access attributes control read, write and execute access along with sticky lock protection. After a locked access level is selected, the sub-sequent updates of this field can be done with higher lock level only. • If current sector ACL value (GLBACn index) is greater than the new value, then it is permitted except if the new value is 4 or 5. ○ 7 (___L) > 6 (__XL) > 3 (R__L) > 2 (R_XL) > 1 (RW_L) > 0 (RWX_) • If current sector ACL value is 0, 4, or 5 then any new value is permitted. DEFAULT_RWX_UNLOCKED - 0 - Default flash memory behavior (R/W/X unlocked) FLASH_RW_LOCKED - 1 - Data flash memory with this setting: R/W + locked ROM_RX_LOCKED - 2 - ROM with this setting: RX + locked DROM_LOCKED - 3 - Data read-only memory (DROM) with this setting: ROM + locked ROM_RX_UNLOCKED - 4 - ROM with this setting: RX unlocked XOM_UNLOCKED - 5 - XOM with this setting: XOM unlocked XOM_LOCKED - 6 - XOM with this setting: XOM + locked HIDDEN - 7 - Hidden (no access + locked)
Note on N56: Access control for flash sector (offset range 0x0A_8000 - 0x0A_FFFF). Select one of the 8 pre-defined access control attributes for the given sector. Access attributes control read, write and execute access along with sticky lock protection. After a locked access level is selected, the sub-sequent updates of this field can be done with higher lock level only. • If current sector ACL value (GLBACn index) is greater than the new value, then it is permitted except if the new value is 4 or 5. ○ 7 (___L) > 6 (__XL) > 3 (R__L) > 2 (R_XL) > 1 (RW_L) > 0 (RWX_) • If current sector ACL value is 0, 4, or 5 then any new value is permitted. DEFAULT_RWX_UNLOCKED - 0 - Default flash memory behavior (R/W/X unlocked) FLASH_RW_LOCKED - 1 - Data flash memory with this setting: R/W + locked ROM_RX_LOCKED - 2 - ROM with this setting: RX + locked DROM_LOCKED - 3 - Data read-only memory (DROM) with this setting: ROM + locked ROM_RX_UNLOCKED - 4 - ROM with this setting: RX unlocked XOM_UNLOCKED - 5 - XOM with this setting: XOM unlocked XOM_LOCKED - 6 - XOM with this setting: XOM + locked HIDDEN - 7 - Hidden (no access + locked)
Note on R56: Access control for flash sector (offset range 0x0A_0000 - 0x0A_7FFF). Select one of the 8 pre-defined access control attributes for the given sector. Access attributes control read, write and execute access along with sticky lock protection. After a locked access level is selected, the sub-sequent updates of this field can be done with higher lock level only. • If current sector ACL value (GLBACn index) is greater than the new value, then it is permitted except if the new value is 4 or 5. ○ 7 (___L) > 6 (__XL) > 3 (R__L) > 2 (R_XL) > 1 (RW_L) > 0 (RWX_) • If current sector ACL value is 0, 4, or 5 then any new value is permitted. DEFAULT_RWX_UNLOCKED - 0 - Default flash memory behavior (R/W/X unlocked) FLASH_RW_LOCKED - 1 - Data flash memory with this setting: R/W + locked ROM_RX_LOCKED - 2 - ROM with this setting: RX + locked DROM_LOCKED - 3 - Data read-only memory (DROM) with this setting: ROM + locked ROM_RX_UNLOCKED - 4 - ROM with this setting: RX unlocked XOM_UNLOCKED - 5 - XOM with this setting: XOM unlocked XOM_LOCKED - 6 - XOM with this setting: XOM + locked HIDDEN - 7 - Hidden (no access + locked)
Note on V56: Access control for flash sector. (offset range 0x09_8000 - 0x09_FFFF). Select one of the 8 pre-defined access control attributes for the given sector. Access attributes control read, write and execute access along with sticky lock protection. After a locked access level is selected, the sub-sequent updates of this field can be done with higher lock level only. • If current sector ACL value (GLBACn index) is greater than the new value, then it is permitted except if the new value is 4 or 5. ○ 7 (___L) > 6 (__XL) > 3 (R__L) > 2 (R_XL) > 1 (RW_L) > 0 (RWX_) • If current sector ACL value is 0, 4, or 5 then any new value is permitted. DEFAULT_RWX_UNLOCKED - 0 - Default flash memory behavior (R/W/X unlocked) FLASH_RW_LOCKED - 1 - Data flash memory with this setting: R/W + locked ROM_RX_LOCKED - 2 - ROM with this setting: RX + locked DROM_LOCKED - 3 - Data read-only memory (DROM) with this setting: ROM + locked ROM_RX_UNLOCKED - 4 - ROM with this setting: RX unlocked XOM_UNLOCKED - 5 - XOM with this setting: XOM unlocked XOM_LOCKED - 6 - XOM with this setting: XOM + locked HIDDEN - 7 - Hidden (no access + locked)
Note on Z56: Access control for flash sector (offset range 0x09_0000 - 0x09_7FFF). Select one of the 8 pre-defined access control attributes for the given sector. Access attributes control read, write and execute access along with sticky lock protection. After a locked access level is selected, the sub-sequent updates of this field can be done with higher lock level only. • If current sector ACL value (GLBACn index) is greater than the new value, then it is permitted except if the new value is 4 or 5. ○ 7 (___L) > 6 (__XL) > 3 (R__L) > 2 (R_XL) > 1 (RW_L) > 0 (RWX_) • If current sector ACL value is 0, 4, or 5 then any new value is permitted. DEFAULT_RWX_UNLOCKED - 0 - Default flash memory behavior (R/W/X unlocked) FLASH_RW_LOCKED - 1 - Data flash memory with this setting: R/W + locked ROM_RX_LOCKED - 2 - ROM with this setting: RX + locked DROM_LOCKED - 3 - Data read-only memory (DROM) with this setting: ROM + locked ROM_RX_UNLOCKED - 4 - ROM with this setting: RX unlocked XOM_UNLOCKED - 5 - XOM with this setting: XOM unlocked XOM_LOCKED - 6 - XOM with this setting: XOM + locked HIDDEN - 7 - Hidden (no access + locked)
Note on AD56: Access control for flash sector (offset range 0x08_8000 - 0x08_FFFF). Select one of the 8 pre-defined access control attributes for the given sector. Access attributes control read, write and execute access along with sticky lock protection. After a locked access level is selected, the sub-sequent updates of this field can be done with higher lock level only. • If current sector ACL value (GLBACn index) is greater than the new value, then it is permitted except if the new value is 4 or 5. ○ 7 (___L) > 6 (__XL) > 3 (R__L) > 2 (R_XL) > 1 (RW_L) > 0 (RWX_) • If current sector ACL value is 0, 4, or 5 then any new value is permitted. DEFAULT_RWX_UNLOCKED - 0 - Default flash memory behavior (R/W/X unlocked) FLASH_RW_LOCKED - 1 - Data flash memory with this setting: R/W + locked ROM_RX_LOCKED - 2 - ROM with this setting: RX + locked DROM_LOCKED - 3 - Data read-only memory (DROM) with this setting: ROM + locked ROM_RX_UNLOCKED - 4 - ROM with this setting: RX unlocked XOM_UNLOCKED - 5 - XOM with this setting: XOM unlocked XOM_LOCKED - 6 - XOM with this setting: XOM + locked HIDDEN - 7 - Hidden (no access + locked)
Note on AH56: Access control for flash sector (offset range 0x08_0000 - 0x08_7FFF). Select one of the 8 pre-defined access control attributes for the given sector. Access attributes control read, write and execute access along with sticky lock protection. After a locked access level is selected, the sub-sequent updates of this field can be done with higher lock level only. • If current sector ACL value (GLBACn index) is greater than the new value, then it is permitted except if the new value is 4 or 5. ○ 7 (___L) > 6 (__XL) > 3 (R__L) > 2 (R_XL) > 1 (RW_L) > 0 (RWX_) • If current sector ACL value is 0, 4, or 5 then any new value is permitted. DEFAULT_RWX_UNLOCKED - 0 - Default flash memory behavior (R/W/X unlocked) FLASH_RW_LOCKED - 1 - Data flash memory with this setting: R/W + locked ROM_RX_LOCKED - 2 - ROM with this setting: RX + locked DROM_LOCKED - 3 - Data read-only memory (DROM) with this setting: ROM + locked ROM_RX_UNLOCKED - 4 - ROM with this setting: RX unlocked XOM_UNLOCKED - 5 - XOM with this setting: XOM unlocked XOM_LOCKED - 6 - XOM with this setting: XOM + locked HIDDEN - 7 - Hidden (no access + locked)
Note on F57: Access control for flash sector (offset range 0x0F_8000 - 0x0F_FFFF). Select one of the 8 pre-defined access control attributes for the given sector. Access attributes control read, write and execute access along with sticky lock protection. After a locked access level is selected, the sub-sequent updates of this field can be done with higher lock level only. • If current sector ACL value (GLBACn index) is greater than the new value, then it is permitted except if the new value is 4 or 5. ○ 7 (___L) > 6 (__XL) > 3 (R__L) > 2 (R_XL) > 1 (RW_L) > 0 (RWX_) • If current sector ACL value is 0, 4, or 5 then any new value is permitted. DEFAULT_RWX_UNLOCKED - 0 - Default flash memory behavior (R/W/X unlocked) FLASH_RW_LOCKED - 1 - Data flash memory with this setting: R/W + locked ROM_RX_LOCKED - 2 - ROM with this setting: RX + locked DROM_LOCKED - 3 - Data read-only memory (DROM) with this setting: ROM + locked ROM_RX_UNLOCKED - 4 - ROM with this setting: RX unlocked XOM_UNLOCKED - 5 - XOM with this setting: XOM unlocked XOM_LOCKED - 6 - XOM with this setting: XOM + locked HIDDEN - 7 - Hidden (no access + locked)
Note on J57: Access control for flash sector (offset range 0x0F_0000 - 0x0F_7FFF). Select one of the 8 pre-defined access control attributes for the given sector. Access attributes control read, write and execute access along with sticky lock protection. After a locked access level is selected, the sub-sequent updates of this field can be done with higher lock level only. • If current sector ACL value (GLBACn index) is greater than the new value, then it is permitted except if the new value is 4 or 5. ○ 7 (___L) > 6 (__XL) > 3 (R__L) > 2 (R_XL) > 1 (RW_L) > 0 (RWX_) • If current sector ACL value is 0, 4, or 5 then any new value is permitted. DEFAULT_RWX_UNLOCKED - 0 - Default flash memory behavior (R/W/X unlocked) FLASH_RW_LOCKED - 1 - Data flash memory with this setting: R/W + locked ROM_RX_LOCKED - 2 - ROM with this setting: RX + locked DROM_LOCKED - 3 - Data read-only memory (DROM) with this setting: ROM + locked ROM_RX_UNLOCKED - 4 - ROM with this setting: RX unlocked XOM_UNLOCKED - 5 - XOM with this setting: XOM unlocked XOM_LOCKED - 6 - XOM with this setting: XOM + locked HIDDEN - 7 - Hidden (no access + locked)
Note on N57: Access control for flash sector (offset range 0x0E_8000 - 0x0E_FFFF). Select one of the 8 pre-defined access control attributes for the given sector. Access attributes control read, write and execute access along with sticky lock protection. After a locked access level is selected, the sub-sequent updates of this field can be done with higher lock level only. • If current sector ACL value (GLBACn index) is greater than the new value, then it is permitted except if the new value is 4 or 5. ○ 7 (___L) > 6 (__XL) > 3 (R__L) > 2 (R_XL) > 1 (RW_L) > 0 (RWX_) • If current sector ACL value is 0, 4, or 5 then any new value is permitted. DEFAULT_RWX_UNLOCKED - 0 - Default flash memory behavior (R/W/X unlocked) FLASH_RW_LOCKED - 1 - Data flash memory with this setting: R/W + locked ROM_RX_LOCKED - 2 - ROM with this setting: RX + locked DROM_LOCKED - 3 - Data read-only memory (DROM) with this setting: ROM + locked ROM_RX_UNLOCKED - 4 - ROM with this setting: RX unlocked XOM_UNLOCKED - 5 - XOM with this setting: XOM unlocked XOM_LOCKED - 6 - XOM with this setting: XOM + locked HIDDEN - 7 - Hidden (no access + locked)
Note on R57: Access control for flash sector (offset range 0x0E_0000 - 0x0E_7FFF). Select one of the 8 pre-defined access control attributes for the given sector. Access attributes control read, write and execute access along with sticky lock protection. After a locked access level is selected, the sub-sequent updates of this field can be done with higher lock level only. • If current sector ACL value (GLBACn index) is greater than the new value, then it is permitted except if the new value is 4 or 5. ○ 7 (___L) > 6 (__XL) > 3 (R__L) > 2 (R_XL) > 1 (RW_L) > 0 (RWX_) • If current sector ACL value is 0, 4, or 5 then any new value is permitted. DEFAULT_RWX_UNLOCKED - 0 - Default flash memory behavior (R/W/X unlocked) FLASH_RW_LOCKED - 1 - Data flash memory with this setting: R/W + locked ROM_RX_LOCKED - 2 - ROM with this setting: RX + locked DROM_LOCKED - 3 - Data read-only memory (DROM) with this setting: ROM + locked ROM_RX_UNLOCKED - 4 - ROM with this setting: RX unlocked XOM_UNLOCKED - 5 - XOM with this setting: XOM unlocked XOM_LOCKED - 6 - XOM with this setting: XOM + locked HIDDEN - 7 - Hidden (no access + locked)
Note on V57: Access control for flash sector. (offset range 0x0D_8000 - 0x0D_FFFF). Select one of the 8 pre-defined access control attributes for the given sector. Access attributes control read, write and execute access along with sticky lock protection. After a locked access level is selected, the sub-sequent updates of this field can be done with higher lock level only. • If current sector ACL value (GLBACn index) is greater than the new value, then it is permitted except if the new value is 4 or 5. ○ 7 (___L) > 6 (__XL) > 3 (R__L) > 2 (R_XL) > 1 (RW_L) > 0 (RWX_) • If current sector ACL value is 0, 4, or 5 then any new value is permitted. DEFAULT_RWX_UNLOCKED - 0 - Default flash memory behavior (R/W/X unlocked) FLASH_RW_LOCKED - 1 - Data flash memory with this setting: R/W + locked ROM_RX_LOCKED - 2 - ROM with this setting: RX + locked DROM_LOCKED - 3 - Data read-only memory (DROM) with this setting: ROM + locked ROM_RX_UNLOCKED - 4 - ROM with this setting: RX unlocked XOM_UNLOCKED - 5 - XOM with this setting: XOM unlocked XOM_LOCKED - 6 - XOM with this setting: XOM + locked HIDDEN - 7 - Hidden (no access + locked)
Note on Z57: Access control for flash sector (offset range 0x0D_0000 - 0x0D_7FFF). Select one of the 8 pre-defined access control attributes for the given sector. Access attributes control read, write and execute access along with sticky lock protection. After a locked access level is selected, the sub-sequent updates of this field can be done with higher lock level only. • If current sector ACL value (GLBACn index) is greater than the new value, then it is permitted except if the new value is 4 or 5. ○ 7 (___L) > 6 (__XL) > 3 (R__L) > 2 (R_XL) > 1 (RW_L) > 0 (RWX_) • If current sector ACL value is 0, 4, or 5 then any new value is permitted. DEFAULT_RWX_UNLOCKED - 0 - Default flash memory behavior (R/W/X unlocked) FLASH_RW_LOCKED - 1 - Data flash memory with this setting: R/W + locked ROM_RX_LOCKED - 2 - ROM with this setting: RX + locked DROM_LOCKED - 3 - Data read-only memory (DROM) with this setting: ROM + locked ROM_RX_UNLOCKED - 4 - ROM with this setting: RX unlocked XOM_UNLOCKED - 5 - XOM with this setting: XOM unlocked XOM_LOCKED - 6 - XOM with this setting: XOM + locked HIDDEN - 7 - Hidden (no access + locked)
Note on AD57: Access control for flash sector (offset range 0x0C_8000 - 0x0C_FFFF). Select one of the 8 pre-defined access control attributes for the given sector. Access attributes control read, write and execute access along with sticky lock protection. After a locked access level is selected, the sub-sequent updates of this field can be done with higher lock level only. • If current sector ACL value (GLBACn index) is greater than the new value, then it is permitted except if the new value is 4 or 5. ○ 7 (___L) > 6 (__XL) > 3 (R__L) > 2 (R_XL) > 1 (RW_L) > 0 (RWX_) • If current sector ACL value is 0, 4, or 5 then any new value is permitted. DEFAULT_RWX_UNLOCKED - 0 - Default flash memory behavior (R/W/X unlocked) FLASH_RW_LOCKED - 1 - Data flash memory with this setting: R/W + locked ROM_RX_LOCKED - 2 - ROM with this setting: RX + locked DROM_LOCKED - 3 - Data read-only memory (DROM) with this setting: ROM + locked ROM_RX_UNLOCKED - 4 - ROM with this setting: RX unlocked XOM_UNLOCKED - 5 - XOM with this setting: XOM unlocked XOM_LOCKED - 6 - XOM with this setting: XOM + locked HIDDEN - 7 - Hidden (no access + locked)
Note on AH57: Access control for flash sector (offset range 0x0C_0000 - 0x0C_7FFF). Select one of the 8 pre-defined access control attributes for the given sector. Access attributes control read, write and execute access along with sticky lock protection. After a locked access level is selected, the sub-sequent updates of this field can be done with higher lock level only. • If current sector ACL value (GLBACn index) is greater than the new value, then it is permitted except if the new value is 4 or 5. ○ 7 (___L) > 6 (__XL) > 3 (R__L) > 2 (R_XL) > 1 (RW_L) > 0 (RWX_) • If current sector ACL value is 0, 4, or 5 then any new value is permitted. DEFAULT_RWX_UNLOCKED - 0 - Default flash memory behavior (R/W/X unlocked) FLASH_RW_LOCKED - 1 - Data flash memory with this setting: R/W + locked ROM_RX_LOCKED - 2 - ROM with this setting: RX + locked DROM_LOCKED - 3 - Data read-only memory (DROM) with this setting: ROM + locked ROM_RX_UNLOCKED - 4 - ROM with this setting: RX unlocked XOM_UNLOCKED - 5 - XOM with this setting: XOM unlocked XOM_LOCKED - 6 - XOM with this setting: XOM + locked HIDDEN - 7 - Hidden (no access + locked)
Note on F58: Access control for flash sector (offset range 0x13_8000 - 0x13_FFFF). Select one of the 8 pre-defined access control attributes for the given sector. Access attributes control read, write and execute access along with sticky lock protection. After a locked access level is selected, the sub-sequent updates of this field can be done with higher lock level only. • If current sector ACL value (GLBACn index) is greater than the new value, then it is permitted except if the new value is 4 or 5. ○ 7 (___L) > 6 (__XL) > 3 (R__L) > 2 (R_XL) > 1 (RW_L) > 0 (RWX_) • If current sector ACL value is 0, 4, or 5 then any new value is permitted. DEFAULT_RWX_UNLOCKED - 0 - Default flash memory behavior (R/W/X unlocked) FLASH_RW_LOCKED - 1 - Data flash memory with this setting: R/W + locked ROM_RX_LOCKED - 2 - ROM with this setting: RX + locked DROM_LOCKED - 3 - Data read-only memory (DROM) with this setting: ROM + locked ROM_RX_UNLOCKED - 4 - ROM with this setting: RX unlocked XOM_UNLOCKED - 5 - XOM with this setting: XOM unlocked XOM_LOCKED - 6 - XOM with this setting: XOM + locked HIDDEN - 7 - Hidden (no access + locked)
Note on J58: Access control for flash sector (offset range 0x13_0000 - 0x13_7FFF). Select one of the 8 pre-defined access control attributes for the given sector. Access attributes control read, write and execute access along with sticky lock protection. After a locked access level is selected, the sub-sequent updates of this field can be done with higher lock level only. • If current sector ACL value (GLBACn index) is greater than the new value, then it is permitted except if the new value is 4 or 5. ○ 7 (___L) > 6 (__XL) > 3 (R__L) > 2 (R_XL) > 1 (RW_L) > 0 (RWX_) • If current sector ACL value is 0, 4, or 5 then any new value is permitted. DEFAULT_RWX_UNLOCKED - 0 - Default flash memory behavior (R/W/X unlocked) FLASH_RW_LOCKED - 1 - Data flash memory with this setting: R/W + locked ROM_RX_LOCKED - 2 - ROM with this setting: RX + locked DROM_LOCKED - 3 - Data read-only memory (DROM) with this setting: ROM + locked ROM_RX_UNLOCKED - 4 - ROM with this setting: RX unlocked XOM_UNLOCKED - 5 - XOM with this setting: XOM unlocked XOM_LOCKED - 6 - XOM with this setting: XOM + locked HIDDEN - 7 - Hidden (no access + locked)
Note on N58: Access control for flash sector (offset range 0x12_8000 - 0x12_FFFF). Select one of the 8 pre-defined access control attributes for the given sector. Access attributes control read, write and execute access along with sticky lock protection. After a locked access level is selected, the sub-sequent updates of this field can be done with higher lock level only. • If current sector ACL value (GLBACn index) is greater than the new value, then it is permitted except if the new value is 4 or 5. ○ 7 (___L) > 6 (__XL) > 3 (R__L) > 2 (R_XL) > 1 (RW_L) > 0 (RWX_) • If current sector ACL value is 0, 4, or 5 then any new value is permitted. DEFAULT_RWX_UNLOCKED - 0 - Default flash memory behavior (R/W/X unlocked) FLASH_RW_LOCKED - 1 - Data flash memory with this setting: R/W + locked ROM_RX_LOCKED - 2 - ROM with this setting: RX + locked DROM_LOCKED - 3 - Data read-only memory (DROM) with this setting: ROM + locked ROM_RX_UNLOCKED - 4 - ROM with this setting: RX unlocked XOM_UNLOCKED - 5 - XOM with this setting: XOM unlocked XOM_LOCKED - 6 - XOM with this setting: XOM + locked HIDDEN - 7 - Hidden (no access + locked)
Note on R58: Access control for flash sector (offset range 0x12_0000 - 0x12_7FFF). Select one of the 8 pre-defined access control attributes for the given sector. Access attributes control read, write and execute access along with sticky lock protection. After a locked access level is selected, the sub-sequent updates of this field can be done with higher lock level only. • If current sector ACL value (GLBACn index) is greater than the new value, then it is permitted except if the new value is 4 or 5. ○ 7 (___L) > 6 (__XL) > 3 (R__L) > 2 (R_XL) > 1 (RW_L) > 0 (RWX_) • If current sector ACL value is 0, 4, or 5 then any new value is permitted. DEFAULT_RWX_UNLOCKED - 0 - Default flash memory behavior (R/W/X unlocked) FLASH_RW_LOCKED - 1 - Data flash memory with this setting: R/W + locked ROM_RX_LOCKED - 2 - ROM with this setting: RX + locked DROM_LOCKED - 3 - Data read-only memory (DROM) with this setting: ROM + locked ROM_RX_UNLOCKED - 4 - ROM with this setting: RX unlocked XOM_UNLOCKED - 5 - XOM with this setting: XOM unlocked XOM_LOCKED - 6 - XOM with this setting: XOM + locked HIDDEN - 7 - Hidden (no access + locked)
Note on V58: Access control for flash sector. (offset range 0x11_8000 - 0x11_FFFF). Select one of the 8 pre-defined access control attributes for the given sector. Access attributes control read, write and execute access along with sticky lock protection. After a locked access level is selected, the sub-sequent updates of this field can be done with higher lock level only. • If current sector ACL value (GLBACn index) is greater than the new value, then it is permitted except if the new value is 4 or 5. ○ 7 (___L) > 6 (__XL) > 3 (R__L) > 2 (R_XL) > 1 (RW_L) > 0 (RWX_) • If current sector ACL value is 0, 4, or 5 then any new value is permitted. DEFAULT_RWX_UNLOCKED - 0 - Default flash memory behavior (R/W/X unlocked) FLASH_RW_LOCKED - 1 - Data flash memory with this setting: R/W + locked ROM_RX_LOCKED - 2 - ROM with this setting: RX + locked DROM_LOCKED - 3 - Data read-only memory (DROM) with this setting: ROM + locked ROM_RX_UNLOCKED - 4 - ROM with this setting: RX unlocked XOM_UNLOCKED - 5 - XOM with this setting: XOM unlocked XOM_LOCKED - 6 - XOM with this setting: XOM + locked HIDDEN - 7 - Hidden (no access + locked)
Note on Z58: Access control for flash sector (offset range 0x11_0000 - 0x11_7FFF). Select one of the 8 pre-defined access control attributes for the given sector. Access attributes control read, write and execute access along with sticky lock protection. After a locked access level is selected, the sub-sequent updates of this field can be done with higher lock level only. • If current sector ACL value (GLBACn index) is greater than the new value, then it is permitted except if the new value is 4 or 5. ○ 7 (___L) > 6 (__XL) > 3 (R__L) > 2 (R_XL) > 1 (RW_L) > 0 (RWX_) • If current sector ACL value is 0, 4, or 5 then any new value is permitted. DEFAULT_RWX_UNLOCKED - 0 - Default flash memory behavior (R/W/X unlocked) FLASH_RW_LOCKED - 1 - Data flash memory with this setting: R/W + locked ROM_RX_LOCKED - 2 - ROM with this setting: RX + locked DROM_LOCKED - 3 - Data read-only memory (DROM) with this setting: ROM + locked ROM_RX_UNLOCKED - 4 - ROM with this setting: RX unlocked XOM_UNLOCKED - 5 - XOM with this setting: XOM unlocked XOM_LOCKED - 6 - XOM with this setting: XOM + locked HIDDEN - 7 - Hidden (no access + locked)
Note on AD58: Access control for flash sector (offset range 0x10_8000 - 0x10_FFFF). Select one of the 8 pre-defined access control attributes for the given sector. Access attributes control read, write and execute access along with sticky lock protection. After a locked access level is selected, the sub-sequent updates of this field can be done with higher lock level only. • If current sector ACL value (GLBACn index) is greater than the new value, then it is permitted except if the new value is 4 or 5. ○ 7 (___L) > 6 (__XL) > 3 (R__L) > 2 (R_XL) > 1 (RW_L) > 0 (RWX_) • If current sector ACL value is 0, 4, or 5 then any new value is permitted. DEFAULT_RWX_UNLOCKED - 0 - Default flash memory behavior (R/W/X unlocked) FLASH_RW_LOCKED - 1 - Data flash memory with this setting: R/W + locked ROM_RX_LOCKED - 2 - ROM with this setting: RX + locked DROM_LOCKED - 3 - Data read-only memory (DROM) with this setting: ROM + locked ROM_RX_UNLOCKED - 4 - ROM with this setting: RX unlocked XOM_UNLOCKED - 5 - XOM with this setting: XOM unlocked XOM_LOCKED - 6 - XOM with this setting: XOM + locked HIDDEN - 7 - Hidden (no access + locked)
Note on AH58: Access control for flash sector (offset range 0x10_0000 - 0x10_7FFF). Select one of the 8 pre-defined access control attributes for the given sector. Access attributes control read, write and execute access along with sticky lock protection. After a locked access level is selected, the sub-sequent updates of this field can be done with higher lock level only. • If current sector ACL value (GLBACn index) is greater than the new value, then it is permitted except if the new value is 4 or 5. ○ 7 (___L) > 6 (__XL) > 3 (R__L) > 2 (R_XL) > 1 (RW_L) > 0 (RWX_) • If current sector ACL value is 0, 4, or 5 then any new value is permitted. DEFAULT_RWX_UNLOCKED - 0 - Default flash memory behavior (R/W/X unlocked) FLASH_RW_LOCKED - 1 - Data flash memory with this setting: R/W + locked ROM_RX_LOCKED - 2 - ROM with this setting: RX + locked DROM_LOCKED - 3 - Data read-only memory (DROM) with this setting: ROM + locked ROM_RX_UNLOCKED - 4 - ROM with this setting: RX unlocked XOM_UNLOCKED - 5 - XOM with this setting: XOM unlocked XOM_LOCKED - 6 - XOM with this setting: XOM + locked HIDDEN - 7 - Hidden (no access + locked)
Note on F59: Access control for flash sector (offset range 0x17_8000 - 0x17_FFFF). Select one of the 8 pre-defined access control attributes for the given sector. Access attributes control read, write and execute access along with sticky lock protection. After a locked access level is selected, the sub-sequent updates of this field can be done with higher lock level only. • If current sector ACL value (GLBACn index) is greater than the new value, then it is permitted except if the new value is 4 or 5. ○ 7 (___L) > 6 (__XL) > 3 (R__L) > 2 (R_XL) > 1 (RW_L) > 0 (RWX_) • If current sector ACL value is 0, 4, or 5 then any new value is permitted. DEFAULT_RWX_UNLOCKED - 0 - Default flash memory behavior (R/W/X unlocked) FLASH_RW_LOCKED - 1 - Data flash memory with this setting: R/W + locked ROM_RX_LOCKED - 2 - ROM with this setting: RX + locked DROM_LOCKED - 3 - Data read-only memory (DROM) with this setting: ROM + locked ROM_RX_UNLOCKED - 4 - ROM with this setting: RX unlocked XOM_UNLOCKED - 5 - XOM with this setting: XOM unlocked XOM_LOCKED - 6 - XOM with this setting: XOM + locked HIDDEN - 7 - Hidden (no access + locked)
Note on J59: Access control for flash sector (offset range 0x17_0000 - 0x17_7FFF). Select one of the 8 pre-defined access control attributes for the given sector. Access attributes control read, write and execute access along with sticky lock protection. After a locked access level is selected, the sub-sequent updates of this field can be done with higher lock level only. • If current sector ACL value (GLBACn index) is greater than the new value, then it is permitted except if the new value is 4 or 5. ○ 7 (___L) > 6 (__XL) > 3 (R__L) > 2 (R_XL) > 1 (RW_L) > 0 (RWX_) • If current sector ACL value is 0, 4, or 5 then any new value is permitted. DEFAULT_RWX_UNLOCKED - 0 - Default flash memory behavior (R/W/X unlocked) FLASH_RW_LOCKED - 1 - Data flash memory with this setting: R/W + locked ROM_RX_LOCKED - 2 - ROM with this setting: RX + locked DROM_LOCKED - 3 - Data read-only memory (DROM) with this setting: ROM + locked ROM_RX_UNLOCKED - 4 - ROM with this setting: RX unlocked XOM_UNLOCKED - 5 - XOM with this setting: XOM unlocked XOM_LOCKED - 6 - XOM with this setting: XOM + locked HIDDEN - 7 - Hidden (no access + locked)
Note on N59: Access control for flash sector (offset range 0x16_8000 - 0x16_FFFF). Select one of the 8 pre-defined access control attributes for the given sector. Access attributes control read, write and execute access along with sticky lock protection. After a locked access level is selected, the sub-sequent updates of this field can be done with higher lock level only. • If current sector ACL value (GLBACn index) is greater than the new value, then it is permitted except if the new value is 4 or 5. ○ 7 (___L) > 6 (__XL) > 3 (R__L) > 2 (R_XL) > 1 (RW_L) > 0 (RWX_) • If current sector ACL value is 0, 4, or 5 then any new value is permitted. DEFAULT_RWX_UNLOCKED - 0 - Default flash memory behavior (R/W/X unlocked) FLASH_RW_LOCKED - 1 - Data flash memory with this setting: R/W + locked ROM_RX_LOCKED - 2 - ROM with this setting: RX + locked DROM_LOCKED - 3 - Data read-only memory (DROM) with this setting: ROM + locked ROM_RX_UNLOCKED - 4 - ROM with this setting: RX unlocked XOM_UNLOCKED - 5 - XOM with this setting: XOM unlocked XOM_LOCKED - 6 - XOM with this setting: XOM + locked HIDDEN - 7 - Hidden (no access + locked)
Note on R59: Access control for flash sector (offset range 0x16_0000 - 0x16_7FFF). Select one of the 8 pre-defined access control attributes for the given sector. Access attributes control read, write and execute access along with sticky lock protection. After a locked access level is selected, the sub-sequent updates of this field can be done with higher lock level only. • If current sector ACL value (GLBACn index) is greater than the new value, then it is permitted except if the new value is 4 or 5. ○ 7 (___L) > 6 (__XL) > 3 (R__L) > 2 (R_XL) > 1 (RW_L) > 0 (RWX_) • If current sector ACL value is 0, 4, or 5 then any new value is permitted. DEFAULT_RWX_UNLOCKED - 0 - Default flash memory behavior (R/W/X unlocked) FLASH_RW_LOCKED - 1 - Data flash memory with this setting: R/W + locked ROM_RX_LOCKED - 2 - ROM with this setting: RX + locked DROM_LOCKED - 3 - Data read-only memory (DROM) with this setting: ROM + locked ROM_RX_UNLOCKED - 4 - ROM with this setting: RX unlocked XOM_UNLOCKED - 5 - XOM with this setting: XOM unlocked XOM_LOCKED - 6 - XOM with this setting: XOM + locked HIDDEN - 7 - Hidden (no access + locked)
Note on V59: Access control for flash sector. (offset range 0x15_8000 - 0x15_FFFF). Select one of the 8 pre-defined access control attributes for the given sector. Access attributes control read, write and execute access along with sticky lock protection. After a locked access level is selected, the sub-sequent updates of this field can be done with higher lock level only. • If current sector ACL value (GLBACn index) is greater than the new value, then it is permitted except if the new value is 4 or 5. ○ 7 (___L) > 6 (__XL) > 3 (R__L) > 2 (R_XL) > 1 (RW_L) > 0 (RWX_) • If current sector ACL value is 0, 4, or 5 then any new value is permitted. DEFAULT_RWX_UNLOCKED - 0 - Default flash memory behavior (R/W/X unlocked) FLASH_RW_LOCKED - 1 - Data flash memory with this setting: R/W + locked ROM_RX_LOCKED - 2 - ROM with this setting: RX + locked DROM_LOCKED - 3 - Data read-only memory (DROM) with this setting: ROM + locked ROM_RX_UNLOCKED - 4 - ROM with this setting: RX unlocked XOM_UNLOCKED - 5 - XOM with this setting: XOM unlocked XOM_LOCKED - 6 - XOM with this setting: XOM + locked HIDDEN - 7 - Hidden (no access + locked)
Note on Z59: Access control for flash sector (offset range 0x15_0000 - 0x15_7FFF). Select one of the 8 pre-defined access control attributes for the given sector. Access attributes control read, write and execute access along with sticky lock protection. After a locked access level is selected, the sub-sequent updates of this field can be done with higher lock level only. • If current sector ACL value (GLBACn index) is greater than the new value, then it is permitted except if the new value is 4 or 5. ○ 7 (___L) > 6 (__XL) > 3 (R__L) > 2 (R_XL) > 1 (RW_L) > 0 (RWX_) • If current sector ACL value is 0, 4, or 5 then any new value is permitted. DEFAULT_RWX_UNLOCKED - 0 - Default flash memory behavior (R/W/X unlocked) FLASH_RW_LOCKED - 1 - Data flash memory with this setting: R/W + locked ROM_RX_LOCKED - 2 - ROM with this setting: RX + locked DROM_LOCKED - 3 - Data read-only memory (DROM) with this setting: ROM + locked ROM_RX_UNLOCKED - 4 - ROM with this setting: RX unlocked XOM_UNLOCKED - 5 - XOM with this setting: XOM unlocked XOM_LOCKED - 6 - XOM with this setting: XOM + locked HIDDEN - 7 - Hidden (no access + locked)
Note on AD59: Access control for flash sector (offset range 0x14_8000 - 0x14_FFFF). Select one of the 8 pre-defined access control attributes for the given sector. Access attributes control read, write and execute access along with sticky lock protection. After a locked access level is selected, the sub-sequent updates of this field can be done with higher lock level only. • If current sector ACL value (GLBACn index) is greater than the new value, then it is permitted except if the new value is 4 or 5. ○ 7 (___L) > 6 (__XL) > 3 (R__L) > 2 (R_XL) > 1 (RW_L) > 0 (RWX_) • If current sector ACL value is 0, 4, or 5 then any new value is permitted. DEFAULT_RWX_UNLOCKED - 0 - Default flash memory behavior (R/W/X unlocked) FLASH_RW_LOCKED - 1 - Data flash memory with this setting: R/W + locked ROM_RX_LOCKED - 2 - ROM with this setting: RX + locked DROM_LOCKED - 3 - Data read-only memory (DROM) with this setting: ROM + locked ROM_RX_UNLOCKED - 4 - ROM with this setting: RX unlocked XOM_UNLOCKED - 5 - XOM with this setting: XOM unlocked XOM_LOCKED - 6 - XOM with this setting: XOM + locked HIDDEN - 7 - Hidden (no access + locked)
Note on AH59: Access control for flash sector (offset range 0x14_0000 - 0x14_7FFF). Select one of the 8 pre-defined access control attributes for the given sector. Access attributes control read, write and execute access along with sticky lock protection. After a locked access level is selected, the sub-sequent updates of this field can be done with higher lock level only. • If current sector ACL value (GLBACn index) is greater than the new value, then it is permitted except if the new value is 4 or 5. ○ 7 (___L) > 6 (__XL) > 3 (R__L) > 2 (R_XL) > 1 (RW_L) > 0 (RWX_) • If current sector ACL value is 0, 4, or 5 then any new value is permitted. DEFAULT_RWX_UNLOCKED - 0 - Default flash memory behavior (R/W/X unlocked) FLASH_RW_LOCKED - 1 - Data flash memory with this setting: R/W + locked ROM_RX_LOCKED - 2 - ROM with this setting: RX + locked DROM_LOCKED - 3 - Data read-only memory (DROM) with this setting: ROM + locked ROM_RX_UNLOCKED - 4 - ROM with this setting: RX unlocked XOM_UNLOCKED - 5 - XOM with this setting: XOM unlocked XOM_LOCKED - 6 - XOM with this setting: XOM + locked HIDDEN - 7 - Hidden (no access + locked)
Note on F60: Access control for flash sector (offset range 0x1B_8000 - 0x1B_FFFF). Select one of the 8 pre-defined access control attributes for the given sector. Access attributes control read, write and execute access along with sticky lock protection. After a locked access level is selected, the sub-sequent updates of this field can be done with higher lock level only. • If current sector ACL value (GLBACn index) is greater than the new value, then it is permitted except if the new value is 4 or 5. ○ 7 (___L) > 6 (__XL) > 3 (R__L) > 2 (R_XL) > 1 (RW_L) > 0 (RWX_) • If current sector ACL value is 0, 4, or 5 then any new value is permitted. DEFAULT_RWX_UNLOCKED - 0 - Default flash memory behavior (R/W/X unlocked) FLASH_RW_LOCKED - 1 - Data flash memory with this setting: R/W + locked ROM_RX_LOCKED - 2 - ROM with this setting: RX + locked DROM_LOCKED - 3 - Data read-only memory (DROM) with this setting: ROM + locked ROM_RX_UNLOCKED - 4 - ROM with this setting: RX unlocked XOM_UNLOCKED - 5 - XOM with this setting: XOM unlocked XOM_LOCKED - 6 - XOM with this setting: XOM + locked HIDDEN - 7 - Hidden (no access + locked)
Note on J60: Access control for flash sector (offset range 0x1B_0000 - 0x1B_7FFF). Select one of the 8 pre-defined access control attributes for the given sector. Access attributes control read, write and execute access along with sticky lock protection. After a locked access level is selected, the sub-sequent updates of this field can be done with higher lock level only. • If current sector ACL value (GLBACn index) is greater than the new value, then it is permitted except if the new value is 4 or 5. ○ 7 (___L) > 6 (__XL) > 3 (R__L) > 2 (R_XL) > 1 (RW_L) > 0 (RWX_) • If current sector ACL value is 0, 4, or 5 then any new value is permitted. DEFAULT_RWX_UNLOCKED - 0 - Default flash memory behavior (R/W/X unlocked) FLASH_RW_LOCKED - 1 - Data flash memory with this setting: R/W + locked ROM_RX_LOCKED - 2 - ROM with this setting: RX + locked DROM_LOCKED - 3 - Data read-only memory (DROM) with this setting: ROM + locked ROM_RX_UNLOCKED - 4 - ROM with this setting: RX unlocked XOM_UNLOCKED - 5 - XOM with this setting: XOM unlocked XOM_LOCKED - 6 - XOM with this setting: XOM + locked HIDDEN - 7 - Hidden (no access + locked)
Note on N60: Access control for flash sector (offset range 0x1A_8000 - 0x1A_FFFF). Select one of the 8 pre-defined access control attributes for the given sector. Access attributes control read, write and execute access along with sticky lock protection. After a locked access level is selected, the sub-sequent updates of this field can be done with higher lock level only. • If current sector ACL value (GLBACn index) is greater than the new value, then it is permitted except if the new value is 4 or 5. ○ 7 (___L) > 6 (__XL) > 3 (R__L) > 2 (R_XL) > 1 (RW_L) > 0 (RWX_) • If current sector ACL value is 0, 4, or 5 then any new value is permitted. DEFAULT_RWX_UNLOCKED - 0 - Default flash memory behavior (R/W/X unlocked) FLASH_RW_LOCKED - 1 - Data flash memory with this setting: R/W + locked ROM_RX_LOCKED - 2 - ROM with this setting: RX + locked DROM_LOCKED - 3 - Data read-only memory (DROM) with this setting: ROM + locked ROM_RX_UNLOCKED - 4 - ROM with this setting: RX unlocked XOM_UNLOCKED - 5 - XOM with this setting: XOM unlocked XOM_LOCKED - 6 - XOM with this setting: XOM + locked HIDDEN - 7 - Hidden (no access + locked)
Note on R60: Access control for flash sector (offset range 0x1A_0000 - 0x1A_7FFF). Select one of the 8 pre-defined access control attributes for the given sector. Select one of the 8 pre-defined access control attributes for the given sector. Access attributes control read, write and execute access along with sticky lock protection. After a locked access level is selected, the sub-sequent updates of this field can be done with higher lock level only. • If current sector ACL value (GLBACn index) is greater than the new value, then it is permitted except if the new value is 4 or 5. ○ 7 (___L) > 6 (__XL) > 3 (R__L) > 2 (R_XL) > 1 (RW_L) > 0 (RWX_) • If current sector ACL value is 0, 4, or 5 then any new value is permitted. DEFAULT_RWX_UNLOCKED - 0 - Default flash memory behavior (R/W/X unlocked) FLASH_RW_LOCKED - 1 - Data flash memory with this setting: R/W + locked ROM_RX_LOCKED - 2 - ROM with this setting: RX + locked DROM_LOCKED - 3 - Data read-only memory (DROM) with this setting: ROM + locked ROM_RX_UNLOCKED - 4 - ROM with this setting: RX unlocked XOM_UNLOCKED - 5 - XOM with this setting: XOM unlocked XOM_LOCKED - 6 - XOM with this setting: XOM + locked HIDDEN - 7 - Hidden (no access + locked)
Note on V60: Access control for flash sector. (offset range 0x19_8000 - 0x19_FFFF). Select one of the 8 pre-defined access control attributes for the given sector. Select one of the 8 pre-defined access control attributes for the given sector. Access attributes control read, write and execute access along with sticky lock protection. After a locked access level is selected, the sub-sequent updates of this field can be done with higher lock level only. • If current sector ACL value (GLBACn index) is greater than the new value, then it is permitted except if the new value is 4 or 5. ○ 7 (___L) > 6 (__XL) > 3 (R__L) > 2 (R_XL) > 1 (RW_L) > 0 (RWX_) • If current sector ACL value is 0, 4, or 5 then any new value is permitted. DEFAULT_RWX_UNLOCKED - 0 - Default flash memory behavior (R/W/X unlocked) FLASH_RW_LOCKED - 1 - Data flash memory with this setting: R/W + locked ROM_RX_LOCKED - 2 - ROM with this setting: RX + locked DROM_LOCKED - 3 - Data read-only memory (DROM) with this setting: ROM + locked ROM_RX_UNLOCKED - 4 - ROM with this setting: RX unlocked XOM_UNLOCKED - 5 - XOM with this setting: XOM unlocked XOM_LOCKED - 6 - XOM with this setting: XOM + locked HIDDEN - 7 - Hidden (no access + locked)
Note on Z60: Access control for flash sector (offset range 0x19_0000 - 0x19_7FFF). Select one of the 8 pre-defined access control attributes for the given sector. Access attributes control read, write and execute access along with sticky lock protection. After a locked access level is selected, the sub-sequent updates of this field can be done with higher lock level only. • If current sector ACL value (GLBACn index) is greater than the new value, then it is permitted except if the new value is 4 or 5. ○ 7 (___L) > 6 (__XL) > 3 (R__L) > 2 (R_XL) > 1 (RW_L) > 0 (RWX_) • If current sector ACL value is 0, 4, or 5 then any new value is permitted. DEFAULT_RWX_UNLOCKED - 0 - Default flash memory behavior (R/W/X unlocked) FLASH_RW_LOCKED - 1 - Data flash memory with this setting: R/W + locked ROM_RX_LOCKED - 2 - ROM with this setting: RX + locked DROM_LOCKED - 3 - Data read-only memory (DROM) with this setting: ROM + locked ROM_RX_UNLOCKED - 4 - ROM with this setting: RX unlocked XOM_UNLOCKED - 5 - XOM with this setting: XOM unlocked XOM_LOCKED - 6 - XOM with this setting: XOM + locked HIDDEN - 7 - Hidden (no access + locked)
Note on AD60: Access control for flash sector (offset range 0x18_8000 - 0x18_FFFF). Select one of the 8 pre-defined access control attributes for the given sector. Access attributes control read, write and execute access along with sticky lock protection. After a locked access level is selected, the sub-sequent updates of this field can be done with higher lock level only. • If current sector ACL value (GLBACn index) is greater than the new value, then it is permitted except if the new value is 4 or 5. ○ 7 (___L) > 6 (__XL) > 3 (R__L) > 2 (R_XL) > 1 (RW_L) > 0 (RWX_) • If current sector ACL value is 0, 4, or 5 then any new value is permitted. DEFAULT_RWX_UNLOCKED - 0 - Default flash memory behavior (R/W/X unlocked) FLASH_RW_LOCKED - 1 - Data flash memory with this setting: R/W + locked ROM_RX_LOCKED - 2 - ROM with this setting: RX + locked DROM_LOCKED - 3 - Data read-only memory (DROM) with this setting: ROM + locked ROM_RX_UNLOCKED - 4 - ROM with this setting: RX unlocked XOM_UNLOCKED - 5 - XOM with this setting: XOM unlocked XOM_LOCKED - 6 - XOM with this setting: XOM + locked HIDDEN - 7 - Hidden (no access + locked)
Note on AH60: Access control for flash sector (offset range 0x18_0000 - 0x18_7FFF). Select one of the 8 pre-defined access control attributes for the given sector. Access attributes control read, write and execute access along with sticky lock protection. After a locked access level is selected, the sub-sequent updates of this field can be done with higher lock level only. • If current sector ACL value (GLBACn index) is greater than the new value, then it is permitted except if the new value is 4 or 5. ○ 7 (___L) > 6 (__XL) > 3 (R__L) > 2 (R_XL) > 1 (RW_L) > 0 (RWX_) • If current sector ACL value is 0, 4, or 5 then any new value is permitted. DEFAULT_RWX_UNLOCKED - 0 - Default flash memory behavior (R/W/X unlocked) FLASH_RW_LOCKED - 1 - Data flash memory with this setting: R/W + locked ROM_RX_LOCKED - 2 - ROM with this setting: RX + locked DROM_LOCKED - 3 - Data read-only memory (DROM) with this setting: ROM + locked ROM_RX_UNLOCKED - 4 - ROM with this setting: RX unlocked XOM_UNLOCKED - 5 - XOM with this setting: XOM unlocked XOM_LOCKED - 6 - XOM with this setting: XOM + locked HIDDEN - 7 - Hidden (no access + locked)
Note on F61: Access control for flash sector (offset range 0x1F_8000 - 0x1F_FFFF). Select one of the 8 pre-defined access control attributes for the given sector. Access attributes control read, write and execute access along with sticky lock protection. After a locked access level is selected, the sub-sequent updates of this field can be done with higher lock level only. • If current sector ACL value (GLBACn index) is greater than the new value, then it is permitted except if the new value is 4 or 5. ○ 7 (___L) > 6 (__XL) > 3 (R__L) > 2 (R_XL) > 1 (RW_L) > 0 (RWX_) • If current sector ACL value is 0, 4, or 5 then any new value is permitted. DEFAULT_RWX_UNLOCKED - 0 - Default flash memory behavior (R/W/X unlocked) FLASH_RW_LOCKED - 1 - Data flash memory with this setting: R/W + locked ROM_RX_LOCKED - 2 - ROM with this setting: RX + locked DROM_LOCKED - 3 - Data read-only memory (DROM) with this setting: ROM + locked ROM_RX_UNLOCKED - 4 - ROM with this setting: RX unlocked XOM_UNLOCKED - 5 - XOM with this setting: XOM unlocked XOM_LOCKED - 6 - XOM with this setting: XOM + locked HIDDEN - 7 - Hidden (no access + locked)
Note on J61: Access control for flash sector (offset range 0x1F_0000 - 0x1F_7FFF). Select one of the 8 pre-defined access control attributes for the given sector. Access attributes control read, write and execute access along with sticky lock protection. After a locked access level is selected, the sub-sequent updates of this field can be done with higher lock level only. • If current sector ACL value (GLBACn index) is greater than the new value, then it is permitted except if the new value is 4 or 5. ○ 7 (___L) > 6 (__XL) > 3 (R__L) > 2 (R_XL) > 1 (RW_L) > 0 (RWX_) • If current sector ACL value is 0, 4, or 5 then any new value is permitted. DEFAULT_RWX_UNLOCKED - 0 - Default flash memory behavior (R/W/X unlocked) FLASH_RW_LOCKED - 1 - Data flash memory with this setting: R/W + locked ROM_RX_LOCKED - 2 - ROM with this setting: RX + locked DROM_LOCKED - 3 - Data read-only memory (DROM) with this setting: ROM + locked ROM_RX_UNLOCKED - 4 - ROM with this setting: RX unlocked XOM_UNLOCKED - 5 - XOM with this setting: XOM unlocked XOM_LOCKED - 6 - XOM with this setting: XOM + locked HIDDEN - 7 - Hidden (no access + locked)
Note on N61: Access control for flash sector (offset range 0x1E_8000 - 0x1E_FFFF). Select one of the 8 pre-defined access control attributes for the given sector. Access attributes control read, write and execute access along with sticky lock protection. After a locked access level is selected, the sub-sequent updates of this field can be done with higher lock level only. • If current sector ACL value (GLBACn index) is greater than the new value, then it is permitted except if the new value is 4 or 5. ○ 7 (___L) > 6 (__XL) > 3 (R__L) > 2 (R_XL) > 1 (RW_L) > 0 (RWX_) • If current sector ACL value is 0, 4, or 5 then any new value is permitted. DEFAULT_RWX_UNLOCKED - 0 - Default flash memory behavior (R/W/X unlocked) FLASH_RW_LOCKED - 1 - Data flash memory with this setting: R/W + locked ROM_RX_LOCKED - 2 - ROM with this setting: RX + locked DROM_LOCKED - 3 - Data read-only memory (DROM) with this setting: ROM + locked ROM_RX_UNLOCKED - 4 - ROM with this setting: RX unlocked XOM_UNLOCKED - 5 - XOM with this setting: XOM unlocked XOM_LOCKED - 6 - XOM with this setting: XOM + locked HIDDEN - 7 - Hidden (no access + locked)
Note on R61: Access control for flash sector (offset range 0x1E_0000 - 0x1E_7FFF). Select one of the 8 pre-defined access control attributes for the given sector. Access attributes control read, write and execute access along with sticky lock protection. After a locked access level is selected, the sub-sequent updates of this field can be done with higher lock level only. • If current sector ACL value (GLBACn index) is greater than the new value, then it is permitted except if the new value is 4 or 5. ○ 7 (___L) > 6 (__XL) > 3 (R__L) > 2 (R_XL) > 1 (RW_L) > 0 (RWX_) • If current sector ACL value is 0, 4, or 5 then any new value is permitted. DEFAULT_RWX_UNLOCKED - 0 - Default flash memory behavior (R/W/X unlocked) FLASH_RW_LOCKED - 1 - Data flash memory with this setting: R/W + locked ROM_RX_LOCKED - 2 - ROM with this setting: RX + locked DROM_LOCKED - 3 - Data read-only memory (DROM) with this setting: ROM + locked ROM_RX_UNLOCKED - 4 - ROM with this setting: RX unlocked XOM_UNLOCKED - 5 - XOM with this setting: XOM unlocked XOM_LOCKED - 6 - XOM with this setting: XOM + locked HIDDEN - 7 - Hidden (no access + locked)
Note on V61: Access control for flash sector. (offset range 0x1D_8000 - 0x1D_FFFF). Select one of the 8 pre-defined access control attributes for the given sector. Access attributes control read, write and execute access along with sticky lock protection. After a locked access level is selected, the sub-sequent updates of this field can be done with higher lock level only. • If current sector ACL value (GLBACn index) is greater than the new value, then it is permitted except if the new value is 4 or 5. ○ 7 (___L) > 6 (__XL) > 3 (R__L) > 2 (R_XL) > 1 (RW_L) > 0 (RWX_) • If current sector ACL value is 0, 4, or 5 then any new value is permitted. DEFAULT_RWX_UNLOCKED - 0 - Default flash memory behavior (R/W/X unlocked) FLASH_RW_LOCKED - 1 - Data flash memory with this setting: R/W + locked ROM_RX_LOCKED - 2 - ROM with this setting: RX + locked DROM_LOCKED - 3 - Data read-only memory (DROM) with this setting: ROM + locked ROM_RX_UNLOCKED - 4 - ROM with this setting: RX unlocked XOM_UNLOCKED - 5 - XOM with this setting: XOM unlocked XOM_LOCKED - 6 - XOM with this setting: XOM + locked HIDDEN - 7 - Hidden (no access + locked)
Note on Z61: Access control for flash sector (offset range 0x1D_0000 - 0x1D_7FFF). Select one of the 8 pre-defined access control attributes for the given sector. Access attributes control read, write and execute access along with sticky lock protection. After a locked access level is selected, the sub-sequent updates of this field can be done with higher lock level only. • If current sector ACL value (GLBACn index) is greater than the new value, then it is permitted except if the new value is 4 or 5. ○ 7 (___L) > 6 (__XL) > 3 (R__L) > 2 (R_XL) > 1 (RW_L) > 0 (RWX_) • If current sector ACL value is 0, 4, or 5 then any new value is permitted. DEFAULT_RWX_UNLOCKED - 0 - Default flash memory behavior (R/W/X unlocked) FLASH_RW_LOCKED - 1 - Data flash memory with this setting: R/W + locked ROM_RX_LOCKED - 2 - ROM with this setting: RX + locked DROM_LOCKED - 3 - Data read-only memory (DROM) with this setting: ROM + locked ROM_RX_UNLOCKED - 4 - ROM with this setting: RX unlocked XOM_UNLOCKED - 5 - XOM with this setting: XOM unlocked XOM_LOCKED - 6 - XOM with this setting: XOM + locked HIDDEN - 7 - Hidden (no access + locked)
Note on AD61: Access control for flash sector (offset range 0x1C_8000 - 0x1C_FFFF). Select one of the 8 pre-defined access control attributes for the given sector. Access attributes control read, write and execute access along with sticky lock protection. After a locked access level is selected, the sub-sequent updates of this field can be done with higher lock level only. • If current sector ACL value (GLBACn index) is greater than the new value, then it is permitted except if the new value is 4 or 5. ○ 7 (___L) > 6 (__XL) > 3 (R__L) > 2 (R_XL) > 1 (RW_L) > 0 (RWX_) • If current sector ACL value is 0, 4, or 5 then any new value is permitted. DEFAULT_RWX_UNLOCKED - 0 - Default flash memory behavior (R/W/X unlocked) FLASH_RW_LOCKED - 1 - Data flash memory with this setting: R/W + locked ROM_RX_LOCKED - 2 - ROM with this setting: RX + locked DROM_LOCKED - 3 - Data read-only memory (DROM) with this setting: ROM + locked ROM_RX_UNLOCKED - 4 - ROM with this setting: RX unlocked XOM_UNLOCKED - 5 - XOM with this setting: XOM unlocked XOM_LOCKED - 6 - XOM with this setting: XOM + locked HIDDEN - 7 - Hidden (no access + locked)
Note on AH61: Access control for flash sector (offset range 0x1C_0000 - 0x1C_7FFF). Select one of the 8 pre-defined access control attributes for the given sector. Access attributes control read, write and execute access along with sticky lock protection. After a locked access level is selected, the sub-sequent updates of this field can be done with higher lock level only. • If current sector ACL value (GLBACn index) is greater than the new value, then it is permitted except if the new value is 4 or 5. ○ 7 (___L) > 6 (__XL) > 3 (R__L) > 2 (R_XL) > 1 (RW_L) > 0 (RWX_) • If current sector ACL value is 0, 4, or 5 then any new value is permitted. DEFAULT_RWX_UNLOCKED - 0 - Default flash memory behavior (R/W/X unlocked) FLASH_RW_LOCKED - 1 - Data flash memory with this setting: R/W + locked ROM_RX_LOCKED - 2 - ROM with this setting: RX + locked DROM_LOCKED - 3 - Data read-only memory (DROM) with this setting: ROM + locked ROM_RX_UNLOCKED - 4 - ROM with this setting: RX unlocked XOM_UNLOCKED - 5 - XOM with this setting: XOM unlocked XOM_LOCKED - 6 - XOM with this setting: XOM + locked HIDDEN - 7 - Hidden (no access + locked)
Note on E62: Die unique CMAC of image 0. This field is managed by ROM and user application should not modify it. ROM calculates and stores die specific CMAC for image 0 range when IMG_UPD field is set to 2b'01. ROM calculates image CMAC only if the image passes ECDSA authentication check. On sub-sequent boots image authentication done using CMAC, based on SECURE_BOOT_CFG setting.
Note on E66: Die unique CMAC of image 1. This field is managed by ROM and user application should not modify it. ROM calculates and stores die specific CMAC for image 1 range when IMG_UPD field is set to 2b'10. ROM calculates image CMAC only if the image passes ECDSA authentication check. On sub-sequent boots image authentication done using CMAC, based on SECURE_BOOT_CFG setting.
Note on D106: ROM code will not manage these fields, but SDK driver can manage these.
Note on E106: IPED_AAD_CTX0: AAD data for IPED_GCM context 0. Use CRC32 value of any un-encrypted data associated with this context. For example when using context for encrypted image stored from offset 0x1000, then use this field to store CRC32 of data present in 0x0000 - 0x1000 area to tie the integrity protection of this un-encrypted pre-fix data area.
Note on E107: IPED_AAD_CTX1: AAD data for IPED_GCM context 1. Use CRC32 value of any un-encrypted data associated with this context. For example when using context for encrypted image stored from offset 0x1000, then use this field to store CRC32 of data present in 0x0000 - 0x1000 area to tie the integrity protection of this un-encrypted pre-fix data area.
Note on E108: IPED_AAD_CTX2: AAD data for IPED_GCM context 2. Use CRC32 value of any un-encrypted data associated with this context. For example when using context for encrypted image stored from offset 0x1000, then use this field to store CRC32 of data present in 0x0000 - 0x1000 area to tie the integrity protection of this un-encrypted pre-fix data area.
Note on E109: IPED_AAD_CTX3: AAD data for IPED_GCM context 3. Use CRC32 value of any un-encrypted data associated with this context. For example when using context for encrypted image stored from offset 0x1000, then use this field to store CRC32 of data present in 0x0000 - 0x1000 area to tie the integrity protection of this un-encrypted pre-fix data area.
Note on E110: IPED_AAD_CTX4: AAD data for IPED_GCM context 4. Use CRC32 value of any un-encrypted data associated with this context. For example when using context for encrypted image stored from offset 0x1000, then use this field to store CRC32 of data present in 0x0000 - 0x1000 area to tie the integrity protection of this un-encrypted pre-fix data area.
Note on E111: IPED_AAD_CTX5: AAD data for IPED_GCM context 5. Use CRC32 value of any un-encrypted data associated with this context. For example when using context for encrypted image stored from offset 0x1000, then use this field to store CRC32 of data present in 0x0000 - 0x1000 area to tie the integrity protection of this un-encrypted pre-fix data area.
Note on E112: IPED_AAD_CTX6: AAD data for IPED_GCM context 6. Use CRC32 value of any un-encrypted data associated with this context. For example when using context for encrypted image stored from offset 0x1000, then use this field to store CRC32 of data present in 0x0000 - 0x1000 area to tie the integrity protection of this un-encrypted pre-fix data area.
Note on E113: IPED_AAD_CTX7: AAD data for IPED_GCM context 7. Use CRC32 value of any un-encrypted data associated with this context. For example when using context for encrypted image stored from offset 0x1000, then use this field to store CRC32 of data present in 0x0000 - 0x1000 area to tie the integrity protection of this un-encrypted pre-fix data area.
Note on E129: CRC32 of CFPA page data from offset 0x00 to 0x1EB. ROM updates this field along with CFPA_CMAC on subsequent boot after page update. ROM uses this field based on CMPA.LP_SEC_BOOT field option.
Note on E130: CMAC of CFPA page data from offset 0x00 to 0x1EB. ROM updates this field on subsequent boot after page update.
Note on D134: Cannot program by ISP commands, refer to SRM Doc to update this region by ROM API.
Note on E139: DEFAULT - 0x5963 - CMPA Header marker should be set to 0x9635. After this header is set, all non-zero values will take effect; leaving all settings at 0xff will cause undefined behavior. It is recommended to set all values to 0x00 before setting the CMPA header value.
Note on W139: Boot speed. Selects the core frequency and voltage to use during ROM execution. 00b – 48 MHz FRO @ 1.0V 01b – 72 MHz FRO @ 1.1V 10b – 144 MHz FRO @ 1.2V 11b – 150 MHz PLL @ 1.2V
Note on AA139: Recovery boot source Disabled - 00 - Recovery boot disabled. XIP img - 01 - XIP image in Bank1 IFR0 (32KB). SB3 img - 10 - SB3 image in 1-bit SPI flash connected to default FlexComm. FC7. RESERVED - 11 - Reserved.
Note on AD139: ISP boot interface: 000 - Auto ISP 001 - UART ISP 010 - SPI Slave ISP 011 - I2C slave ISP 100 - USB0_HID 101 - USB1_HID 110 - Reserved. 111 - Reserved.
Note on AI139: Primary boot source INTERNAL_FLASH - 00, 11 - Internal flash RESERVED - 01 - Reserved SECONDARY_BOOTLOADER - 10 - Secondary Boot loader in Bank1 IFR0 (32KB).
Note on U140: Disable ISP mode entry on image authentication failure. 01 - ISP entry disabled. 00,10, 11 - ISP entry allowed.
Note on W140: Disable ISP mode entry through ROM API call. ISP mode can be entered through ROM API invocation 01 - ISP entry disabled. 00,10, 11 - ISP entry allowed.
Note on Y140: Disable ISP mode entry through debug mailbox command. 01 - ISP entry disabled. 00,10, 11 - ISP entry allowed.
Note on AA140: Disable ISP mode entry through pin assertion. 01 - ISP entry disabled. 00,10, 11 - ISP entry allowed.
Note on AC140: Defines flash protection of Bank1_IFR0 area based on usage. The MBC module is used to configure the access protections as readable (R), writeable (W), and/or executable (X). The access protections can also be configured as locked (L) which prevents later application code from changing the access protection configuration. The final MBC protection bits used for Bank1_IFR0 depend on the boot mode configuration, the boot path that is selected and the device life cycle state. The access This field will only modify the MBC protection bits for the Bank1_IFR0 area after the life cycle is advanced out of Develop. In the Develop life cycle state this field has no effect. For example, if using the In-Field life cycle and Bank1_IFR0 is being used as a recovery boot image (REC_BOOT_SRC = 1) and OEM_BANK1_IFR0_PROT value = 5 is selected), then for a regular boot using the primary image Bank1_IFR0 is mapped to GLBAC2. If the primary boot fails, and the recovery path is taken, then Bank1_IFR0 is mapped to GLBAC4 instead. Note: Settings 5-7 should not be used if Bank1_IFR0 is used as OEM_SBL (BOOT_SRC = 2). In Develop life cycle - All settings: MBC protection bits set as RWXL = 1110 (GLBAC0) In other life cycles – 000: MBC protection bits set as RWXL = 1010 (GLBAC4) 001: MBC protection bits set as RWXL = 1010 (GLBAC4) 010: Used as OEM_SBL (BOOT_SRC = 2) - MBC protection bits set as RWXL = 1011 (GLBAC2). Other boot modes – MBC protection bits set as RWXL = 1010 (GLBAC4). 011: Used as OEM_SBL (BOOT_SRC = 2) - MBC protection bits set as RWXL = 0011 (GLBAC6). Other boot modes – MBC protection bits set as RWXL = 1010 (GLBAC4). 100: MBC protection bits set as RWXL = 1010 (GLBAC4) 101: Booted as OEM_RCVRY_IMG (REC_BOOT_SRC = 1) - MBC protection bits set as RWXL = 1010 (GLBAC4). Exiting to primary image (not SBL or recovery boot) – MBC protection bits set as RWXL = 1011 (GLBAC2). 110: Booted as OEM_RCVRY_IMG (REC_BOOT_SRC = 1) - MBC protection bits set as RWXL = 1010 (GLBAC4). Exiting to primary image (not SBL or recovery boot) – MBC protection bits set as RWXL = 0011 (GLBAC6). 111: Booted as OEM_RCVRY_IMG (REC_BOOT_SRC = 1) - MBC protection bits set as RWXL = 1010 (GLBAC4). Exiting to primary image (not SBL or recovery boot) – MBC protection bits set as RWXL = 0001 (GLBAC7). Note, if the SBL / Recovery image size is more than IFR0 size of 32KB then sectors from user flash can be associated for extended image size using CMPA.REC_IMG_EXT0/1.
Note on AF140: Flash remap size. FLASH_REMAP_SIZE defines the size of the secondary boot image (the range of flash addresses that will be remapped)in internal flash, where remapped address end = (FLASH_REMAP_SIZE + 1) * 32 KB. For example, if FLASH_REMAP_SIZE = 2, then the first 96KB of addresses will be remapped to flash bank1 instead of flash bank0 when remap is active. Set this field to 0 if you do not want to use the flash remap feature
Note on M141: Assert on fatal errors during boot. ROM drives the GPIO pin high identified by this field whenever primary boot fails due to fatal errors before locking-up/reset. [4:0] GPIO Pin number. P0_0 and P0_1 are not supported. [7:5] GPIO port number. Only 0 - 4 ports are allowed. If this feature is not use then set this field to 0x00.
Note on U141: Assert on ISP fall through. ROM drives the GPIO pin high identified by this field whenever primary boot fails and execution falls through to ISP mode. [[4:0] GPIO Pin number. P0_0 and P0_1 are not supported. [7:5] GPIO port number. Only 0 - 4 ports are allowed. If this feature is not use then set this field to 0x00.
Note on AC141: Assert on recovery boot. ROM drives the GPIO pin high, identified by this field whenever primary boot fails and fall through to recovery boot source. [4:0] GPIO Pin number. P0_0 and P0_1 are not supported. [7:5] GPIO port number. Only 0 - 4 ports are allowed. If this feature is not use then set this field to 0x00.
Note on E142: WDOG timeout: Upper 16 bits of 24-bit count value in WWDT0_TC register Timeout value in seconds. The lower 8 bits of WWDT0_TC are set to 0. When a non-zero value is programmed in this field ROM configures the watch dog timer to reset the device on timeout before passing execution control to user code.
Note on U142: Powerdown timeout: ISP mode peripheral detection timeout value in seconds. If a non-zero value is program and peripheral activity is not detected within the number of seconds specified here, then the device will go to power down mode to conserve power.
Note on D144: ROM code will not manage these fields, but SDK driver can manage these.
Note on E144: Defines which FlexSPI portA/B is used for boot. 0 - Port A 1 - Port B
Note on H144: Delay after POR before accessing Quad/Octal-SPI flash devices in addition to delay defined by FLEXSPI_HOLD TIME field. b'0000 : No delay b'0001 : Waits additional 100 microseconds. b'0010 : Waits additional 500 microseconds. b'0011 : Waits additional 1 millisecond. b'0100 : Waits additional 10 milliseconds. b'0101 : Waits additional 20 milliseconds. b'0110 : Waits additional 40 milliseconds. b'0111 : Waits additional 60 milliseconds. b'1000 : Waits additional 80 milliseconds. b'1001 : Waits additional 100 milliseconds. b'1010 : Waits additional 120 milliseconds. b'1011 : Waits additional 140 milliseconds. b'1100 : Waits additional 160 milliseconds. b'1101 : Waits additional 180 milliseconds. b'1110 : Waits additional 200 milliseconds. b'1111 : Waits additional 220 milliseconds.
Note on L144: Delay after reset before accessing Quad/Octal-SPI flash devices. Note, for POR in addition to this wait time FLEXSPI_PWR_HOLD_TIME is added. b'00 : Wait for 500 microseconds. b'01 : Wait for 1 millisecond. b'10 : Wait for 3 milliseconds. b'11 : Wait for 10 milliseconds.
Note on N144: When FLEXSPI_RESET_ENABLE = 1, this field determines the GPIO pin number to use for O/QSPI reset function.
Note on S144: When FLEXSPI_RESET_ENABLE = 1, this field determines the GPIO port number to use for O/QSPI reset function.
Note on V144: Use O/QSPI_RESET_PIN to reset the flash device. b'0 : NO_RESET(O/QSPI device reset pin is not connected or available.) b'0 : EN_RESET(O/QSPI device reset pin is connected to a GPIO (QSPI_RESET_PIN).)
Note on W144: Q/O-SPI flash interface frequency. b'000 : 75Mhz b'001 : 60Mhz b'010 : 50Mhz b'011 : 100Mhz b'100 - b'111 : Reserved Note, this field is used when FLEXSPI_AUTO_PROBE_EN is set.
Note on Z144: Quad/Octal-SPI dummy cycles for read command. If a non-zero value is programmed in this field, then the value is used to override the default number of dummy cycles for a fast read command read from the serial flash’s SFDP information. Note: this field is only used if FLEXSPI_AUTO_PROBE_EN is set.
Note on AD144: Define typical Serial NOR Flash types b'000 : QSPI_ADDR_3B b'001 : Reserved b'010 : HYPER_1V8 b'011 : HYPER_3V3 b'100 : FlexSPI_DDR_MXIC b'101 : FlexSPI_DDR_MICRON b'110 : Reserved b'111 : Reserved This field is always used irrespective of FLEXSPI_AUTO_PROBE_EN value.
Note on AG144: Quad/Octal-SPI flash probe type. b'000 : QuadSPI NOR b'001 : Macronix Octal FLASH b'010 : Micron Octal FLASH b'011 : Adesto Octal FLASH b'100 : Reserved b'101 : Reserved b'110 : Reserved b'111 : Reserved Note, this field is used when FLEXSPI_AUTO_PROBE_EN is set.
Note on AJ144: Quad/Octal-SPI flash auto probe feature enable b'0 : Disable b'1 : Enable
Note on D145: ROM code will not manage these fields, but SDK driver can manage these.
Note on P145: Any offset in memory mapped FlexSPI Flash area could be remapped to offset zero to support eXecute In Place (XIP) of image programmed at different offset. This allows to build all update images with same RO base address, which are programmed at offset 0 or higher offset. FLEXSPI_IMAGE_OFFSET field specifies the offset location of second image. FLEXSPI_REMAP_IMAGE_SIZE field specifies the size multiple to determine the size of area to be remapped. b'0000 Remap size = FLEXSPI_IMAGE_OFFSET * 256KByte;" SIZE_OFFSET "Size of the remapped area (aka second half) is same as first half. It is determined by FLEXSPI_IMAGE_OFFSET Field. b'0001 SIZE_1MB Size of remapped area is 1MByte. b'0010 SIZE_2MB Size of remapped area is 2MByte. b'0011 SIZE_3MB Size of remapped area is 3MByte. b'0100 SIZE_4MB Size of remapped area is 4MByte. b'0101 SIZE_5MB Size of remapped area is 5MByte. b'0110 SIZE_6MB Size of remapped area is 6MByte. b'0111 SIZE_7MB Size of remapped area is 7MByte. b'1000 SIZE_8MB Size of remapped area is 8MByte. b'1001 SIZE_9MB Size of remapped area is 9MByte. b'1010 SIZE_10MB Size of remapped area is 10MByte. b'1011 SIZE_11MB Size of remapped area is 11MByte. b'1100 SIZE_12MB Size of remapped area is 12MByte. b'1101 SIZE_256KB Size of remapped area is 256KByte. b'1110 SIZE_512KB Size of remapped area is 512KByte. b'1111 SIZE_768KB Size of remapped area is 768KByte. NOTE: FlexSPI remap size cannot exceed the start address of boot image 1.
Note on T145: Any offset in memory mapped FlexSPI Flash area could be remapped to offset zero to support eXecute In Place (XIP) of image programmed at different offset. This allows to build all update images with same RO base address, which are programmed at offset 0 or higher offset. FlLEXSPI_IMAGE_OFFSET field specifies the offset location of the second image. FLEXSPI_REMAP_IMAGE_SIZE field specifies the size multiple to determine the size of area to be remapped. If this field is left blank boot ROM will not enable FlexSPI remap feature. The physical flash offset is computed as below: physical offset = FLEXSPI_IMAGE_OFFSET * 256KByte;
Note on AD145: Delay cell numbers for Flash read sampling via DQS (either internal loopback or external DQS). The value provided here is loaded into the FLEXSPIn_DLLnCR.
Note on I146: Identifies the ALT pin mux function to use for the pin selected by REC_SPI_MOSI_PIN.
Note on M146: Override default SPI_MOSI ISP pin. Identifies the pin to be used as SPI_MOSI pin. [4:0] GPIO Pin number [7:5] GPIO port number
Note on U146: Identifies the FlexComm used for SPI ISP mode.
Note on Y146: Identifies the ALT pin mux function to use for the pin selected by REC_SPI_SCK_PIN.
Note on AC146: Override default SPI_SCK ISP pin. Identifies the pin to be used as SPI_SCK pin. [4:0] GPIO Pin number [7:5] GPIO port number
Note on E147: Use customer defined pins for 1-bit SPI recovery boot pins. 01: Customer defined. 00, 10, 11: Default ROM defined pins.
Note on G147: SPI chip select number. FlexComm SPI interfaces supports up to four chip selects.
Note on I147: Identifies the ALT pin mux function to use for the pin selected by REC_SPI_SSEL_PIN.
Note on M147: Override default SPI_SSEL ISP pin. Identifies the pin to be used as SPI_SSEL pin. [4:0] GPIO Pin number [7:5] GPIO port number
Note on Y147: Identifies the ALT pin mux function to use for the pin selected by REC_SPI_MISO_PIN.
Note on AC147: Override default SPI_MISO ISP pin. Identifies the pin to be used as SPI_MISO pin. [4:0] GPIO Pin number [7:5] GPIO port number
Note on I148: Identifies the ALT pin mux function to use for the pin selected by UART_TX_PIN.
Note on M148: Override default UART TX ISP pin. Identifies the pin to be used as UART_TX pin. [4:0] GPIO Pin number [7:5] GPIO port number
Note on U148: Identifies the FlexComm used for UART ISP mode.
Note on Y148: Identifies the ALT pin mux function to use for the pin selected by UART_RX_PIN.
Note on AC148: Override default UART RX ISP pin. Identifies the pin to be used as UART_RX pin. [4:0] GPIO Pin number [7:5] GPIO port number
Note on I149: Identifies the ALT pin mux function to use for the pin selected by I2C_SDA_PIN.
Note on M149: Override default I2C SDA ISP pin. Identifies the pin to be used as I2C_SDA pin. [4:0] GPIO Pin number [7:5] GPIO port number
Note on U149: Identifies the FlexComm used for I2C ISP mode.
Note on Y149: Identifies the ALT pin mux function to use for the pin selected by I2C_SCL_PIN.
Note on AC149: Override default I2C SCL ISP pin. Identifies the pin to be used as I2C_SCL pin. [4:0] GPIO Pin number [7:5] GPIO port number
Note on I151: Identifies the ALT pin mux function to use for the pin selected by SPI_MOSI_PIN.
Note on M151: Override default SPI_MOSI ISP pin. Identifies the pin to be used as SPI_MOSI pin. [4:0] GPIO Pin number [7:5] GPIO port number
Note on U151: Identifies the FlexComm used for SPI ISP mode.
Note on Y151: Identifies the ALT pin mux function to use for the pin selected by SPI_SCK_PIN.
Note on AC151: Override default SPI_SCK ISP pin. Identifies the pin to be used as SPI_SCK pin. [4:0] GPIO Pin number [7:5] GPIO port number
Note on G152: SPI chip select number. FlexComm SPI interfaces supports up to four chip selects.
Note on I152: Identifies the ALT pin mux function to use for the pin selected by SPI_SSEL_PIN.
Note on M152: Override default SPI_SSEL ISP pin. Identifies the pin to be used as SPI_SSEL pin. [4:0] GPIO Pin number [7:5] GPIO port number
Note on Y152: Identifies the ALT pin mux function to use for the pin selected by SPI_MISO_PIN.
Note on AC152: Override default SPI_MISO ISP pin. Identifies the pin to be used as SPI_MISO pin. [4:0] GPIO Pin number [7:5] GPIO port number
Note on E153: Customer defined USB product ID used during USB-ISP mode device enumeration.
Note on U153: Customer defined USB vendor ID used during USB-ISP mode device enumeration.
Note on Q154: Enable Pre-divider. Needed to support 48MHz and other high speed crystals. 0: Disable 1: Enable
Note on R154: USB PHY input clock frequency. For USB high speed PHY external XTAL input is needed. This field specifies the frequency of XTAL used on board. • 000 - 24MHz input clock (Divide by 20) - Default option when CMPA is blank. • 001 - 30MHz input clock (Divide by 16) • 010 - 32MHz input clock (Divide by 15) • 011 - Reserved • 100 - 20MHz input clock (Divide by 24) • 101 - 19.2MHz input clock (Divide by 25) • 110 - 16MHz input clock (Divide by 30) • 111 - 12MHz input clock (Divide by 40)
Note on Y154: Identifies the ALT pin mux function to use for the pin selected by USBx_VBUS_PIN.
Note on AC154: Override default USBx_VBUS_DETECT ISP pin. Identifies the pin to be used as USBx_VBUS detect pin. [4:0] GPIO Pin number [7:5] GPIO port number
Note on E155: Use customer defined UART ISP pins. 01: Customer defined. 00, 10, 11: Default ROM defined pins.
Note on G155: Use customer defined I2C ISP pins. 01: Customer defined. 00, 10, 11: Default ROM defined pins.
Note on I155: Use customer defined SPI ISP pins. 01: Customer defined. 00, 10, 11: Default ROM defined pins.
Note on M155: Use customer defined GPIO for USB VBUS detect function during ISP mode. 00: Use dedicated VBUS pins. 01: Customer defined GPIO for USB0_VBUS detect. 10: Customer defined GPIO for USB1_VBUS detect. 11: Use VDD_USB for VBUS presence. On board regulator should generate VDD_USB voltage using 5V input fo VBUS pin on connector.
Note on AC155: I2C slave address A 7-bit Address used for selecting our device on shared I2C bus system. By default ROM uses 0x10 as slave address. If this address conflicts with another slave on board customer could use this field to override the address.
Note on U156: Enforce UUID match during Debug authentication. 0 - Debug certificate can be used with all devices. 1 - Debug certificate per device with matching UUID is needed.
Note on Z156: Second CM33 debug Fixed state 0 - Disabled 1 - Enabled
Note on AA156: Second CM33 debug enable 0 - Use DAP to enable 1 - Fixed state
Note on AB156: Flash Mass Erase cmd enable 0 - Use DAP to enable 1 - Fixed state
Note on AC156: FA cmd enable 0 - Use DAP to enable 1 - Fixed state
Note on AD156: ISP boot command enable 0 - Use DAP to enable 1 - Fixed state
Note on AE156: DSP debug enable 0 - Use DAP to enable 1 - Fixed state
Note on AG156: Secure invasive debug enable 0 - Use DAP to enable 1 - Fixed state
Note on AH156: Secure non-invasive debug enable 0 - Use DAP to enable 1 - Fixed state
Note on AI156: Non Secure debug enable 0 - Use DAP to enable 1 - Fixed state
Note on AJ156: Non Secure non-invasive debug enable 0 - Use DAP to enable 1 - Fixed state
Note on Z157: Second CM33 debug Fixed state 0 - Disabled 1 - Enabled
Note on AA157: Second CM33 debug Fixed state 0 - Disabled 1 - Enabled
Note on AB157: Mass erase flash command fixed state 0 - Disabled 1 - Enabled
Note on AC157: Set FA mode command Fixed state 0 - Disabled 1 - Enabled
Note on AD157: ISP command Fixed state 0 - Disabled 1 - Enabled
Note on AE157: DSP debug Fixed state 0 - Disabled 1 - Enabled
Note on AG157: Secure invasive debug Fixed state 0 - Disabled 1 - Enabled
Note on AH157: Secure non-invasive debug Fixed state 0 - Disabled 1 - Enabled
Note on AI157: Non Secure debug Fixed state 0 - Disabled 1 - Enabled
Note on AJ157: Non Secure non-invasive debug Fixed state 0 - Disabled 1 - Enabled
Note on E158: Upper 16 bits of vendor usage field defined in DAP. Lower 16-bits come from customer field area (CFPA.DBG_REVOKE_VU).
Note on G160: Enable self-test for PUF block on power-up. Needed for FIPS certification. If this field is non-zero run self-test and log result in SYSCON->ELS_AS_BOOT_LOG1[FIPS]. 00 - not included 01 - On failure continue to boot. 10 - On failure enter ISP mode for recovery. 11 - On failure lock the device to enforce power-cycle.
Note on I160: Enable self-test for KDF & CMAC blocks on power-up. Needed for FIPS certification. If this field is non-zero run self-test and log result in SYSCON->ELS_AS_BOOT_LOG1[FIPS]. 00 - not included 01 - On failure continue to boot. 10 - On failure enter ISP mode for recovery. 11 - On failure lock the device to enforce power-cycle.
Note on K160: Enable self-test for HMAC block on power-up. Needed for FIPS certification. If this field is non-zero run self-test and log result in SYSCON->ELS_AS_BOOT_LOG1[FIPS]. 00 - not included 01 - On failure continue to boot. 10 - On failure enter ISP mode for recovery. 11 - On failure lock the device to enforce power-cycle.
Note on M160: Enable self-test for DRBG block on power-up. Needed for FIPS certification. If this field is non-zero run self-test and log result in SYSCON->ELS_AS_BOOT_LOG1[FIPS]. 00 - not included 01 - On failure continue to boot. 10 - On failure enter ISP mode for recovery. 11 - On failure lock the device to enforce power-cycle.
Note on O160: Enable self-test for ECDSA block on power-up. Needed for FIPS certification. If this field is non-zero run self-test and log result in SYSCON->ELS_AS_BOOT_LOG1[FIPS]. 00 - not included 01 - On failure continue to boot. 10 - On failure enter ISP mode for recovery. 11 - On failure lock the device to enforce power-cycle.
Note on Q160: Enable self-test for AES block on power-up. Needed for FIPS certification. If this field is non-zero run self-test and log result in SYSCON->ELS_AS_BOOT_LOG1[FIPS]. 00 - not included 01 - On failure continue to boot. 10 - On failure enter ISP mode for recovery. 11 - On failure lock the device to enforce power-cycle.
Note on S160: Enable self-test for SHA2 block on power-up. Needed for FIPS certification. If this field is non-zero run self-test and log result in SYSCON->ELS_AS_BOOT_LOG1[FIPS]. 00 - not included 01 - On failure continue to boot. 10 - On failure enter ISP mode for recovery. 11 - On failure lock the device to enforce power-cycle.
Note on U160: Protection of active image. This field defines protection of flash area occupied by the active image. Only applicable to internal flash. 00 - Protection is defined using the CFPA FLASH_ACL settings. 01 - Write protect active image area with sticky lock. GLBAC2 is used. FLASH_ACL settings are ignored. 10 - Write protect active image area without sticky lock. GLBAC4 is used. FLASH_ACL settings are ignored. 11 - XOM protect active image area with sticky lock. GLBAC6 is used. FLASH_ACL settings are ignored.
Note on W160: RAM zeroize on ITRC event. Zeroize long-term storage RAM (RAMA) on subsequent boot when Intrusion & Tamper control signals an intrusion event (ITRC_OUT3). 2b'00 - No action. 2b'01 - Always Zeroize PKC RAM on ITRC event only. 2b'10 - Zeroize PKC & RAMA on ITRC event only. 2b'11 - Always Zeroize PKC & RAMA on all reset boot. Note, when ITRC is re-configured in application then ITRC_OUT4 (CHIP_RESET) should be triggered with at least same events as ITRC_OUT3 (RAM_ZEROIZE) .
Note on Y160: TrustZone-M mode. 00 - Ignored. 01, 10, 11 - Enforce preset TZM data in image manifest.
Note on AA160: Enforce CNSA suite approved algorithms for secure boot, secure update and debug authentication. 00, 01 - At least CNSA 1.0 algorithims are used. (ECC P-384). 10, 11 - Only CNSA 2.0 algorithims are used.(ECDSA P-384 + MLDSA-87).
Note on AC160: Define the DICE csr and key generation type. 00,01 - Generate DICE ECC P-384 keys. 10,11 - Generate DICE SHA384 & MLDSA keys.
Note on AF160: LP_SEC_BOOT: Secure boot option for low-power wake from power-down & deep-power down. For CFPA/CMPA do CRC check always. • 00 - Same as cold boot • 01 - CRC check for CFPA/CMPA & CRC32 check of active image. Uses AHB_CRC image type to check image CRC and loads TZ-M preset data if present before jumping to the image. • 10 - CRC check for CFPA/CMPA & jump to vector address specified in CFPA. • 11 - CRC check for CFPA/CMPA & CMAC check of active image. Uses AHB_CRC image type to check image CRC and loads TZ-M preset data if present before jumping to the image.
Note on AI160: Secure boot enforcement. This field defines the minimum image verification procedure (CRC32, CMAC, ECDSA sign). The Image type field in header indicates the type of verification data (checksum or signature) included in it. 00 - All Image types are allowed. 01 - Only CRC32 or cryptographically signed (CMAC or ECDSA or MLDSA) images are allowed. 10 - Only cryptographically Signed (CMAC or ECDSA or MLDSA) images are allowed. 11 - Only PKI signed (ECDSA or MLDSA) images are allowed. Plain < CRC32 < CMAC < ECDSA < ECDSA+MLDSA
Note on E161: Lock on-chip flash NPX PRINCE context 3 settings. 00 - Region is not locked. 01, 10, 11 - Region is locked. Note: when locking a region recommendation is to also enable erase checking using the REGn_ERASE_CHECK_EN field.
Note on G161: Lock on-chip flash NPX PRINCE context 2 settings. 00 - Region is not locked. 01, 10, 11 - Region is locked. Note: when locking a region recommendation is to also enable erase checking using the REGn_ERASE_CHECK_EN field.
Note on I161: Lock on-chip flash NPX PRINCE context 1 settings. 00 - Region is not locked. 01, 10, 11 - Region is locked. Note: when locking a region recommendation is to also enable erase checking using the REGn_ERASE_CHECK_EN field.
Note on K161: Lock on-chip flash NPX PRINCE context 0 settings. 00 - Region is not locked. 01, 10, 11 - Region is locked. Note: when locking a region recommendation is to also enable erase checking using the REGn_ERASE_CHECK_EN field.
Note on M161: Enable erase check for NPX PRINCE context 3. When erase check is enabled ROM API will enforce a check to guarantee that all sectors selected in the context are erased together. When erase check is enabled only contiguous sectors can be selected in context bitmap. 0x - ROM API will not perform erase check. 1x - ROM API will perform erase check.
Note on O161: Enable erase check for NPX PRINCE context 2. When erase check is enabled ROM API will enforce a check to guarantee that all sectors selected in the context are erased together. When erase check is enabled only contiguous sectors can be selected in context bitmap. 0x - ROM API will not perform erase check. 1x - ROM API will perform erase check.
Note on Q161: Enable erase check for NPX PRINCE context 2. When erase check is enabled ROM API will enforce a check to guarantee that all sectors selected in the context are erased together. When erase check is enabled only contiguous sectors can be selected in context bitmap. 0x - ROM API will not perform erase check. 1x - ROM API will perform erase check.
Note on S161: Enable erase check for NPX PRINCE context 0. When erase check is enabled ROM API will enforce a check to guarantee that all sectors selected in the context are erased together. When erase check is enabled only contiguous sectors can be selected in context bitmap. 0x - ROM API will not perform erase check. 1x - ROM API will perform erase check.
Note on V161: Include data from CMPA page (512 bytes) in DICE computation. 0 - not included 1 - included
Note on W161: Include NXP area (IFR1) containing specific part configuration data defined during chip manufacturing process in DICE computation. 0 - not included 1 - included
Note on X161: Skip DICE computation. 0 - Enable DICE 1 - Disable DICE
Note on Y161: RoT key 3 usage properties. 000 - Usable as debug CA, boot image CA, FW update CA, boot image and FW update key. 001 - Usable as debug CA only. 010 - Usable as boot image and FW update CA only. 011 - Usable as debug, boot image, and FW image CA. 100 - Usable as boot image key and FW update key only. 101 - Usable as boot image key only. 110 - Usable as FW update image key only. 111 - Key slot is not used.
Note on AB161: RoT key 2 usage properties. 000 - Usable as debug CA, boot image CA, FW update CA, boot image and FW update key. 001 - Usable as debug CA only. 010 - Usable as boot image and FW update CA only. 011 - Usable as debug, boot image, and FW image CA. 100 - Usable as boot image key and FW update key only. 101 - Usable as boot image key only. 110 - Usable as FW update image key only. 111 - Key slot is not used.
Note on AE161: RoT key 1 usage properties. 000 - Usable as debug CA, boot image CA, FW update CA, boot image and FW update key. 001 - Usable as debug CA only. 010 - Usable as boot image and FW update CA only. 011 - Usable as debug, boot image, and FW image CA. 100 - Usable as boot image key and FW update key only. 101 - Usable as boot image key only. 110 - Usable as FW update image key only. 111 - Key slot is not used.
Note on AH161: RoT key 0 usage properties. 000 - Usable as debug CA, boot image CA, FW update CA, boot image and FW update key. 001 - Usable as debug CA only. 010 - Usable as boot image and FW update CA only. 011 - Usable as debug, boot image, and FW image CA. 100 - Usable as boot image key and FW update key only. 101 - Usable as boot image key only. 110 - Usable as FW update image key only. 111 - Key slot is not used.
Note on E162: If set as zero, then use the 0x30018000 RAM address as the default.
Note on E163: If set as zero, then use the 0x30005000 RAM address as the default.
Note on E164: Root of Trust Key Hash is SHA256 or SHA384 of RoTKpublic. Hash algorithm is selected based on RoTK EC type (secp256r1 -> SHA256 or secp384r1 -> SHA384). Same RoTKs and RoTKTH values are shared between debug authentication, SB3.1 firmware updates container and signed boot image based on CMPA.RoTKx_Usage .
Note on E176: ROM copies this value to NPX->VMAPCTX0_WD0 register during flash initialization. This bitmask indicates which 32KB block is encrypted/decrypted using CTX0 key & IV.
Note on E177: ROM copies this value to NPX->VMAPCTX0_WD1 register during flash initialization. This bitmask indicates which 32KB block is encrypted/decrypted using CTX0 key & IV.
Note on E178: ROM copies this value to NPX->VMAPCTX1_WD0 register during flash initialization. This bitmask indicates which 32KB block is encrypted/decrypted using CTX1 key & IV.
Note on E179: ROM copies this value to NPX->VMAPCTX1_WD1 register during flash initialization. This bitmask indicates which 32KB block is encrypted/decrypted using CTX1 key & IV.
Note on E180: ROM copies this value to NPX->VMAPCTX2_WD0 register during flash initialization. This bitmask indicates which 32KB block is encrypted/decrypted using CTX2 key & IV.
Note on E181: ROM copies this value to NPX->VMAPCTX2_WD1 register during flash initialization. This bitmask indicates which 32KB block is encrypted/decrypted using CTX2 key & IV.
Note on E182: ROM copies this value to NPX->VMAPCTX3_WD0 register during flash initialization. This bitmask indicates which 32KB block is encrypted/decrypted using CTX3 key & IV.
Note on E183: ROM copies this value to NPX->VMAPCTX3_WD1 register during flash initialization. This bitmask indicates which 32KB block is encrypted/decrypted using CTX3 key & IV.
Note on D184: ROM code will not manage these fields, but SDK driver can manage these.
Note on E184: Upper 24-bits of IPED region 0 start address. Lower 8 address bits are always 0.
Note on AI184: Disable AHB bus error. If GCM authentication fails generates bus error or not. 0 - Bus error enabled. 1 - Bus error disabled.
Note on AJ184: GCM mode enable. CTR_MODE - 0 - Region is enabled in CTR mode. GCM_MODE - 1 - Region is enabled in GCM mode.
Note on E185: Upper 24-bits of IPED region 0 end address. Lower 8 address bits are always 0.
Note on AI185: Lock the IPED context settings. NOT_LOCKED - 00 - Region is not locked. LOCKED - 01, 10, 11 - Region is locked.
Note on E186: Upper 24-bits of IPED region 1 start address. Lower 8 address bits are always 0.
Note on AI186: Disable AHB bus error. If GCM authentication fails generates bus error or not. 0 - Bus error enabled. 1 - Bus error disabled.
Note on AJ186: GCM mode enable. CTR_MODE - 0 - Region is enabled in CTR mode. GCM_MODE - 1 - Region is enabled in GCM mode.
Note on E187: Upper 24-bits of IPED region 1 end address. Lower 8 address bits are always 0.
Note on AI187: Lock the IPED context settings. NOT_LOCKED - 00 - Region is not locked. LOCKED - 01, 10, 11 - Region is locked.
Note on E188: Upper 24-bits of IPED region 2 start address. Lower 8 address bits are always 0.
Note on AI188: Disable AHB bus error. If GCM authentication fails generates bus error or not. 0 - Bus error enabled. 1 - Bus error disabled.
Note on AJ188: GCM mode enable. CTR_MODE - 0 - Region is enabled in CTR mode. GCM_MODE - 1 - Region is enabled in GCM mode.
Note on E189: Upper 24-bits of IPED region 2 end address. Lower 8 address bits are always 0.
Note on AI189: Lock the IPED context settings. NOT_LOCKED - 00 - Region is not locked. LOCKED - 01, 10, 11 - Region is locked.
Note on E190: Upper 24-bits of IPED region 3 start address. Lower 8 address bits are always 0.
Note on AI190: Disable AHB bus error. If GCM authentication fails generates bus error or not. 0 - Bus error enabled. 1 - Bus error disabled.
Note on AJ190: GCM mode enable. CTR_MODE - 0 - Region is enabled in CTR mode. GCM_MODE - 1 - Region is enabled in GCM mode.
Note on E191: Upper 24-bits of IPED region 3 end address. Lower 8 address bits are always 0.
Note on AI191: Lock the IPED context settings. NOT_LOCKED - 00 - Region is not locked. LOCKED - 01, 10, 11 - Region is locked.
Note on E192: Upper 24-bits of IPED region 4 start address. Lower 8 address bits are always 0.
Note on AI192: Disable AHB bus error. If GCM authentication fails generates bus error or not. 0 - Bus error enabled. 1 - Bus error disabled.
Note on AJ192: GCM mode enable. CTR_MODE - 0 - Region is enabled in CTR mode. GCM_MODE - 1 - Region is enabled in GCM mode.
Note on E193: Upper 24-bits of IPED region 4 end address. Lower 8 address bits are always 0.
Note on AI193: Lock the IPED context settings. NOT_LOCKED - 00 - Region is not locked. LOCKED - 01, 10, 11 - Region is locked.
Note on E194: Upper 24-bits of IPED region 5 start address. Lower 8 address bits are always 0.
Note on AI194: Disable AHB bus error. If GCM authentication fails generates bus error or not. 0 - Bus error enabled. 1 - Bus error disabled.
Note on AJ194: GCM mode enable. CTR_MODE - 0 - Region is enabled in CTR mode. GCM_MODE - 1 - Region is enabled in GCM mode.
Note on E195: Upper 24-bits of IPED region 5 end address. Lower 8 address bits are always 0.
Note on AI195: Lock the IPED context settings. NOT_LOCKED - 00 - Region is not locked. LOCKED - 01, 10, 11 - Region is locked.
Note on E196: Upper 24-bits of IPED region 6 start address. Lower 8 address bits are always 0.
Note on AI196: Disable AHB bus error. If GCM authentication fails generates bus error or not. 0 - Bus error enabled. 1 - Bus error disabled.
Note on AJ196: GCM mode enable. CTR_MODE - 0 - Region is enabled in CTR mode. GCM_MODE - 1 - Region is enabled in GCM mode.
Note on E197: Upper 24-bits of IPED region 6 end address. Lower 8 address bits are always 0.
Note on AI197: Lock the IPED context settings. NOT_LOCKED - 00 - Region is not locked. LOCKED - 01, 10, 11 - Region is locked.
Note on E198: Upper 24-bits of IPED region 7 start address. Lower 8 address bits are always 0.
Note on AI198: Disable AHB bus error. If GCM authentication fails generates bus error or not. 0 - Bus error enabled. 1 - Bus error disabled.
Note on AJ198: GCM mode enable. CTR_MODE - 0 - Region is enabled in CTR mode. GCM_MODE - 1 - Region is enabled in GCM mode.
Note on E199: Upper 24-bits of IPED region 7 end address. Lower 8 address bits are always 0.
Note on AI199: Lock the IPED context settings. NOT_LOCKED - 00 - Region is not locked. LOCKED - 01, 10, 11 - Region is locked.
Note on E200: Bitmap mask to indicate sectors included in recovery image. Recovery image is programmed in BANK1_IFR0. But if the image size is more than 32KB, this field can be used to indicate sectors to include in recovery image. ROM will configure flash protection setting for these sectors the same as BANK1_IFR0 before exiting to user code. The protection settings are managed through CMPA.OEM_BANK1_IFR0_PROT. The lower 8 sectors are excluded from this mask to avoid conflicts with dual image boot feature.
Note on E202: Used for programming the SB4 file for the runBooltoader or mailbox to process. The first Word of the RAM address region is for storing the SB4 file total size, and second word start to store the SB4file. If not set, then use the 0x30018000 as the default RAM address, the 0x30018000 for storing the SB4 file size, and 0x30018004 is for storing the SB4 file.
Note on E212: Drive GPIO 0 port pins high after reset. Each bit corresponds to the pin in GPIO port 0. When set ROM drives the corresponding pin high as soon as possible. By default most pins come-up as tri-stated inputs. This feature allows customer to specify active drive pins soon after reset instead of waiting till complete boot. Note, if a pin is selected in both QUICK_SET_GPIO_x and QUICK_CLR_GPIO_x fields then pin will be set to high-level with quick transition to low.
Note on E213: Drive GPIO 0 port pins low. See description of QUICK_SET_GPIO_0 field. Note, if a pin is selected in both QUICK_SET_GPIO_x and QUICK_CLR_GPIO_x fields then pin will be set to high-level with quick transition to low.
Note on E214: Drive GPIO 1 port pins high. See description of QUICK_SET_GPIO_0 field.
Note on E215: Drive GPIO 1 port pins low. See description of QUICK_SET_GPIO_0 field.
Note on E216: Drive GPIO 2 port pins high. See description of QUICK_SET_GPIO_0 field.
Note on E217: Drive GPIO 2 port pins low. See description of QUICK_SET_GPIO_0 field.
Note on E218: Drive GPIO 3 port pins high. See description of QUICK_SET_GPIO_0 field.
Note on E219: Drive GPIO 3 port pins low. See description of QUICK_SET_GPIO_0 field.
Note on E220: Drive GPIO 4 port pins high. See description of QUICK_SET_GPIO_0 field.
Note on E221: Drive GPIO 4 port pins low. See description of QUICK_SET_GPIO_0 field.
Note on E222: Drive GPIO 5 port pins high. See description of QUICK_SET_GPIO_0 field.
Note on E223: Drive GPIO 5 port pins low. See description of QUICK_SET_GPIO_0 field.
Note on E224: CUST_ID[127:0]: Customer-defined identifier included in the CSR (Certificate Signing Request) generated by the DICE feature.
Note on E225: CUST_ID[127:0]: Customer-defined identifier included in the CSR (Certificate Signing Request) generated by the DICE feature.
Note on E226: CUST_ID[127:0]: Customer-defined identifier included in the CSR (Certificate Signing Request) generated by the DICE feature.
Note on E227: CUST_ID[127:0]: Customer-defined identifier included in the CSR (Certificate Signing Request) generated by the DICE feature.
Note on E228: CUST_MK_SK is stored in form of RFC3394 blob and it is used by bootloader to decrypt SB3.1 encryption key during processing of SB file by bootloader. CUST_MK_SK is generated during device provisioning process by HSM_KEY_GEN (random key) or by HSM_STORE_KEY (user defined key) commands. To store this key into CMPA, SB_STORE_KEY command should be used.
Note on E240: Root of Trust Key Hash is SHA256 or SHA384 of RoTKpublic. Hash algorithm is selected based on RoTK EC type (secp256r1 -> SHA256 or secp384r1 -> SHA384). Same RoTKs and RoTKTH values are shared between debug authentication, SB3.1 firmware updates container and signed boot image based on CMPA.RoTKx_Usage .
Note on E263: ROM updates this field along with CMPA_CMAC. ROM uses this field based on CMPA.LP_SEC_BOOT field option.
Note on E264: CMAC of CMPA page data from offset 0x00 to 0x1EB. ROM updates this field on subsequent boot after page update.
Note on D268: Cannot program by ISP commands, refer to SRM Doc to update this region by ROM API.

## IFR0 (customer 3P02G)
Protected Flash Region |  |  |  | 31 | 30 | 29 | 28 | 27 | 26 | 25 | 24 | 23 | 22 | 21 | 20 | 19 | 18 | 17 | 16 | 15 | 14 | 13 | 12 | 11 | 10 | 9 | 8 | 7 | 6 | 5 | 4 | 3 | 2 | 1 | 0
|  |  |  | +3 | [7 empty] | +2 | [7 empty] | +1 | [7 empty] | +0
|  |  |  | 31 | 30 | 29 | 28 | 27 | 26 | 25 | 24 | 23 | 22 | 21 | 20 | 19 | 18 | 17 | 16 | 15 | 14 | 13 | 12 | 11 | 10 | 9 | 8 | 7 | 6 | 5 | 4 | 3 | 2 | 1 | 0
| Word Address (HEX) | Byte Address (HEX) | Field Description
Customer Field Programmable Area (CFPA) | 100000 | 01000000 | Header | Header | [15 empty] | INV_CFPA_LC_STATE[7:0] | [7 empty] | CFPA_LC_STATE[7:0]
|  | 01000004 | CFPA_PAGE_VERSION | DICE_UPD | DICE_KEY_UPD_ALIAS | CMPA_UPD |  |  | Reserved | IMG_UPD |  | CFPA page version (Monotonic counter)
|  | 01000008 | Secure_FW_Version | Reserved | [15 empty] | Secure firmware version (Monotonic counter)
|  | 0100000C | NS_FW_Version | Non Secure firmware version (Monotonic counter)
| 100001 | 01000010 | reserved | Reserved for future use.
|  | 01000014 | SECBOOT_FLAGS | OEM_RETURN_ERASE_DONE |  |  |  | Reserved | [19 empty] | RoTK3_EN |  | RoTK2_EN |  | RoTK1_EN |  | RoTK0_EN
|  | 01000018 | IMAGE_KEY_REVOKE | RESERVED | [7 empty] | Image key revocation ID (Monotonic counter)
|  | 0100001C | LP_VECTOR_ADDR | LP_VECTOR_ADDR
| 100002 | 01000020 | DBG_REVOKE_VU | Inverse value of [15:0] | [15 empty] | Debug certificate revocation counter (monotonic counter)
|  | 01000024 | DCFG_CC_SOCU_NS_PIN | Inverse value of [15:0] | [15 empty] | UUID_CHECK |  |  |  |  | CPU1_DBGEN | CPU1_NIDEN | ME_CMD_EN | FA_CMD_EN | ISP_CMD_EN | DSP_DBGEN | 0 | SPIDEN | SPNIDEN | DBGEN | NIDEN
|  | 01000028 | DCFG_CC_SOCU_NS_DFLT | Inverse value of [15:0] | [20 empty] | CPU1_DBGEN | CPU1_NIDEN | ME_CMD_EN | FA_CMD_EN | ISP_CMD_EN | DSP_DBGEN | 0 | SPIDEN | SPNIDEN | DBGEN | NIDEN
|  | 0100002C | reserved | Reserved
| 100003 | 01000030 | MCTR_NPX_CTX0 | Erase count for internal Prince region 0 (Monotonic counter)
|  | 01000034 | MCTR_NPX_CTX1 | Erase count for internal Prince region 1 (Monotonic counter)
|  | 01000038 | MCTR_NPX_CTX2 | Erase count for internal Prince region 2 (Monotonic counter)
|  | 0100003C | MCTR_NPX_CTX3 | Erase count for internal Prince region 3 (Monotonic counter)
| 100004 | 01000040 | MCTR_IPED_CTX0 | Erase count for external Prince region 0 (Monotonic counter)
|  | 01000044 | MCTR_IPED_CTX1 | Erase count for external Prince region 1 (Monotonic counter)
|  | 01000048 | MCTR_IPED_CTX2 | Erase count for external Prince region 2 (Monotonic counter)
|  | 0100004C | MCTR_IPED_CTX3 | Erase count for external Prince region 3 (Monotonic counter)
| 100005 | 01000050 | MCTR_IPED_CTX4 | Erase count for external Prince region 4 (Monotonic counter)
|  | 01000054 | MCTR_IPED_CTX5 | Erase count for external Prince region 5 (Monotonic counter)
|  | 01000058 | MCTR_IPED_CTX6 | Erase count for external Prince region 6 (Monotonic counter)
|  | 0100005C | MCTR_IPED_CTX7 | Erase count for external Prince region 7 (Monotonic counter)
| 100006 | 01000060 | ERR_AUTH_FAIL_COUNT | Authentication failure counter during boot, SB3, debug authentication (Monotonic counter)
|  | 01000064 | ERR_ITRC_COUNT | Tamper event counter (Any ITRC reset caused by tamper events such as WDT reset, CDOG reset, GDET reset, Tamper pin) (Monotonic counter)
|  | 01000068 | reserved | Reserved for future use.
|  | 0100006C | reserved | Reserved for future use.
| 100007 | 01000070 | reserved | Reserved for future use.
|  | 01000074 | reserved | Reserved for future use.
|  | 01000078 | reserved | Reserved for future use.
|  | 0100007C | reserved | Reserved for future use.
| 100008 | 01000080 | MCTR_CUST_CTR0 | Customer defined Monotonic counter 0
|  | 01000084 | MCTR_CUST_CTR1 | Customer defined Monotonic counter 1
|  | 01000088 | MCTR_CUST_CTR2 | Customer defined Monotonic counter 2
|  | 0100008C | MCTR_CUST_CTR3 | Customer defined Monotonic counter 3
| 100009 | 01000090 | MCTR_CUST_CTR4 | Customer defined Monotonic counter 4
|  | 01000094 | MCTR_CUST_CTR5 | Customer defined Monotonic counter 5
|  | 01000098 | MCTR_CUST_CTR6 | Customer defined Monotonic counter 6
|  | 0100009C | MCTR_CUST_CTR7 | Customer defined Monotonic counter 7
| 10000A | 010000A0 | MFLAG_CUST_0 | Customer defined Monotonic flags 0 (once a bit is set the newer version of the page should have the flag set.)
|  | 010000A4 | MFLAG_CUST_1 | Customer defined Monotonic flags 1
|  | 010000A8 | MFLAG_CUST_2 | Customer defined Monotonic flags 2
|  | 010000AC | MFLAG_CUST_3 | Customer defined Monotonic flags 3
| 10000B | 010000B0 | MFLAG_CUST_4 | Customer defined Monotonic flags 4
|  | 010000B4 | MFLAG_CUST_5 | Customer defined Monotonic flags 5
|  | 010000B8 | MFLAG_CUST_6 | Customer defined Monotonic flags 6
|  | 010000BC | MFLAG_CUST_7 | Customer defined Monotonic flags 7
| 10000C | 010000C0 | FLASH_ACL_0_7 |  | ACL_SEC_7 |  |  |  | ACL_SEC_6 |  |  |  | ACL_SEC_5 |  |  |  | ACL_SEC_4 |  |  |  | ACL_SEC_3 |  |  |  | ACL_SEC_2 |  |  |  | ACL_SEC_1 |  |  |  | ACL_SEC_0
|  | 010000C4 | FLASH_ACL_8_15 |  | ACL_SEC_15 |  |  |  | ACL_SEC_14 |  |  |  | ACL_SEC_13 |  |  |  | ACL_SEC_12 |  |  |  | ACL_SEC_11 |  |  |  | ACL_SEC_10 |  |  |  | ACL_SEC_9 |  |  |  | ACL_SEC_8
|  | 010000C8 | FLASH_ACL_16_23 |  | ACL_SEC_23 |  |  |  | ACL_SEC_22 |  |  |  | ACL_SEC_21 |  |  |  | ACL_SEC_20 |  |  |  | ACL_SEC_19 |  |  |  | ACL_SEC_18 |  |  |  | ACL_SEC_17 |  |  |  | ACL_SEC_16
|  | 010000CC | FLASH_ACL_24_31 |  | ACL_SEC_31 |  |  |  | ACL_SEC_30 |  |  |  | ACL_SEC_29 |  |  |  | ACL_SEC_28 |  |  |  | ACL_SEC_27 |  |  |  | ACL_SEC_26 |  |  |  | ACL_SEC_25 |  |  |  | ACL_SEC_24
| 10000D | 010000D0 | FLASH_ACL_32_39 |  | ACL_SEC_39 |  |  |  | ACL_SEC_38 |  |  |  | ACL_SEC_37 |  |  |  | ACL_SEC_36 |  |  |  | ACL_SEC_35 |  |  |  | ACL_SEC_34 |  |  |  | ACL_SEC_33 |  |  |  | ACL_SEC_32
|  | 010000D4 | FLASH_ACL_40_47 |  | ACL_SEC_47 |  |  |  | ACL_SEC_46 |  |  |  | ACL_SEC_45 |  |  |  | ACL_SEC_44 |  |  |  | ACL_SEC_43 |  |  |  | ACL_SEC_42 |  |  |  | ACL_SEC_41 |  |  |  | ACL_SEC_40
|  | 010000D8 | FLASH_ACL_48_55 |  | ACL_SEC_55 |  |  |  | ACL_SEC_54 |  |  |  | ACL_SEC_53 |  |  |  | ACL_SEC_52 |  |  |  | ACL_SEC_51 |  |  |  | ACL_SEC_50 |  |  |  | ACL_SEC_49 |  |  |  | ACL_SEC_48
|  | 010000DC | FLASH_ACL_55_63 |  | ACL_SEC_63 |  |  |  | ACL_SEC_62 |  |  |  | ACL_SEC_61 |  |  |  | ACL_SEC_60 |  |  |  | ACL_SEC_59 |  |  |  | ACL_SEC_58 |  |  |  | ACL_SEC_57 |  |  |  | ACL_SEC_56
| 10000E | 010000E0 | IMG0_CMAC | IMG0_CMAC[31:0]
|  | 010000E4 | IMG0_CMAC | IMG0_CMAC[63:32]
|  | 010000E8 | IMG0_CMAC | IMG0_CMAC[95:64]
|  | 010000EC | IMG0_CMAC | IMG0_CMAC[127:96]
| 10000F | 010000F0 | IMG1_CMAC | IMG1_CMAC[31:0]
|  | 010000F4 | IMG1_CMAC | IMG1_CMAC[63:32]
|  | 010000F8 | IMG1_CMAC | IMG1_CMAC[95:64]
|  | 010000FC | IMG1_CMAC | IMG1_CMAC[127:96]
| 100010 | 01000100 | reserved | Reserved for future use.
|  | 01000104 | reserved | Reserved for future use.
|  | 01000108 | reserved | Reserved for future use.
|  | 0100010C | reserved | Reserved for future use.
| 100011 | 01000110 | reserved | Reserved for future use.
|  | 01000114 | reserved | Reserved for future use.
|  | 01000118 | reserved | Reserved for future use.
|  | 0100011C | reserved | Reserved for future use.
| 100012 | 01000120 | reserved | Reserved for future use.
|  | 01000124 | reserved | Reserved for future use.
|  | 01000128 | reserved | Reserved for future use.
|  | 0100012C | reserved | Reserved for future use.
| 100013 | 01000130 | reserved | Reserved for future use.
|  | 01000134 | reserved | Reserved for future use.
|  | 01000138 | reserved | Reserved for future use.
|  | 0100013C | reserved | Reserved for future use.
| 100014 | 01000140 | reserved | Reserved for future use.
|  | 01000144 | reserved | Reserved for future use.
|  | 01000148 | reserved | Reserved for future use.
|  | 0100014C | reserved | Reserved for future use.
| 100015 | 01000150 | reserved | Reserved for future use.
|  | 01000154 | reserved | Reserved for future use.
|  | 01000158 | reserved | Reserved for future use.
|  | 0100015C | reserved | Reserved for future use.
| 100016 | 01000160 | reserved | Reserved for future use.
|  | 01000164 | reserved | Reserved for future use.
|  | 01000168 | reserved | Reserved for future use.
|  | 0100016C | reserved | Reserved for future use.
| 100017 | 01000170 | reserved | Reserved for future use.
|  | 01000174 | reserved | Reserved for future use.
|  | 01000178 | reserved | Reserved for future use.
|  | 0100017C | reserved | Reserved for future use.
| 100018 | 01000180 | reserved | Reserved for future use.
|  | 01000184 | reserved | Reserved for future use.
|  | 01000188 | reserved | Reserved for future use.
|  | 0100018C | reserved | Reserved for future use.
| 100019 | 01000190 | IPED_GCM_AAD_CTX0 | Additional Authentiction Data for IPED context 0
|  | 01000194 | IPED_GCM_AAD_CTX1 | Additional Authentiction Data for IPED context 1
|  | 01000198 | IPED_GCM_AAD_CTX2 | Additional Authentiction Data for IPED context 2
|  | 0100019C | IPED_GCM_AAD_CTX3 | Additional Authentiction Data for IPED context 3
| 10001A | 010001A0 | IPED_GCM_AAD_CTX4 | Additional Authentiction Data for IPED context 4
|  | 010001A4 | IPED_GCM_AAD_CTX5 | Additional Authentiction Data for IPED context 5
|  | 010001A8 | IPED_GCM_AAD_CTX6 | Additional Authentiction Data for IPED context 6
|  | 010001AC | IPED_GCM_AAD_CTX7 | Additional Authentiction Data for IPED context 7
| 10001B | 010001B0 | reserved | Reserved for future use.
|  | 010001B4 | reserved | Reserved for future use.
|  | 010001B8 | reserved | Reserved for future use.
|  | 010001BC | reserved | Reserved for future use.
| 10001C | 010001C0 | reserved | Reserved for future use.
|  | 010001C4 | reserved | Reserved for future use.
|  | 010001C8 | reserved | Reserved for future use.
|  | 010001CC | reserved | Reserved for future use.
| 10001D | 010001D0 | reserved | Reserved for future use.
|  | 010001D4 | reserved | Reserved for future use.
|  | 010001D8 | reserved | Reserved for future use.
|  | 010001DC | reserved | Reserved for future use.
| 10001E | 010001E0 | reserved | Reserved for future use.
|  | 010001E4 | reserved | Reserved for future use.
|  | 010001E8 | reserved | Reserved for future use.
|  | 010001EC | CFPA CRC32 | CFPA _CRC[31:0] used during low-power wake.
| 10001F | 010001F0 | CFPA0 CMAC | CFPA_CMAC[31:0]
|  | 010001F4 |  | CFPA_CMAC[63:32]
|  | 010001F8 |  | CFPA_CMAC[95:64]
|  | 010001FC |  | CFPA_CMAC[127:96]
| 0100_0200 to 0100_1FFF | 0100_0200 to 0100_1FFF | Customer defined
Customer Field Programmable Area (CFPA)
Customer Manufacturing/Factory Configuration Area (CMPA) | 100400 | 01004000 | BOOT_CFG | Header | [15 empty] | Reserved |  | BOOT_SPEED |  | Reserved |  | REC_BOOT_SRC |  | Reserved | ISP_BOOT_IF |  |  | Reserved | Reserved | BOOT_SRC
|  | 01004004 | FLASH_CFG | Reserved | [15 empty] | ISP_FT_ENTRY |  | ISP_API_ENTRY |  | ISP_DM_ENTRY |  | ISP_PIN_ENTRY |  | OEM_BANK1_IFR0_PROT |  |  | FLASH_REMAP_SIZE
|  | 01004008 | BOOT_LED_STATUS | Reserved | [7 empty] | BOOT_FAIL_LED | [7 empty] | ISP_BOOT_LED | [7 empty] | REC_BOOT_LED
|  | 0100400C | BOOT_TIMERS | WDOG_TIMEOUT_COUNT | [15 empty] | POWERDOWN_TIMEOUT_SECS
| 100401 | 01004010 | FLEXSPI_CFG0 | PORT_SEL | Reserved |  | FLEXSPI_PWR_HOLD_TIME |  |  |  | FLEXSPI_HOLD TIME |  | FLEXSPI_RESET_GPIO_PIN |  |  |  |  | FLEXSPI_RESET_GPIO_PORT |  |  | FLEXSPI_RESET_ENABLE | FLEXSPI_FREQUENCY |  |  | FLEXSPI_DUMMY_CYCLES |  |  |  | FLEXSPI_FLASH_TYPE |  |  | FLEXSPI_PROBE_TYPE |  |  | FLEXSPI_AUTO_PROBE_EN
|  | 01004014 | FLEXSPI_CFG1 | Reserved | [10 empty] | FLEXSPI_REMAP_IMAGE_SIZE |  |  |  | FLEXSPI_IMAGE_OFFSET | [9 empty] | FLEXSPI_DELAY_CELL_NUM
|  | 01004018 | REC_SPI_FLASH_CFG0 | Reserved |  |  |  | REC_SPI_MOSI_FUNC_SLOT |  |  |  | REC_SPI_MOSI_PIN | [7 empty] | REC_SPI_FLEXCOM |  |  |  | REC_SPI_SCK_FUNC_SLOT |  |  |  | REC_SPI_SCK_PIN
|  | 0100401C | REC_SPI_FLASH_CFG1 | REC_BOOT_PIN_CUST |  | REC_SPI_SSEL_X |  | REC_SPI_SSEL_FUNC_SLOT |  |  |  | REC_SPI_SSEL_PIN | [7 empty] | Reserved |  |  |  | REC_SPI_MISO_FUNC_SLOT |  |  |  | REC_SPI_MISO_PIN
| 100402 | 01004020 | ISP_UART_CFG | Reserved |  |  |  | UART_TX_FUNC_SLOT |  |  |  | UART_TX_PIN | [7 empty] | UART_ISP_FLEXCOM |  |  |  | UART_RX_FUNC_SLOT |  |  |  | UART_RX_PIN
|  | 01004024 | ISP_I2C_CFG | Reserved |  |  |  | I2C_SDA_FUNC_SLOT |  |  |  | I2C_SDA_PIN | [7 empty] | I2C_ISP_FLEXCOM |  |  |  | I2C_SCL_FUNC_SLOT |  |  |  | I2C_SCL_PIN
|  | 01004028 | reserved | Reserved for future use.
|  | 0100402C | ISP_SPI_CFG0 | Reserved |  |  |  | SPI_MOSI_FUNC_SLOT |  |  |  | SPI_MOSI_PIN | [7 empty] | SPI_ISP_FLEXCOM |  |  |  | SPI_SCK_FUNC_SLOT |  |  |  | SPI_SCK_PIN
| 100403 | 01004030 | ISP_SPI_CFG1 | Reserved |  | ISP_SPI_SSEL_X |  | SPI_SSEL_FUNC_SLOT |  |  |  | SPI_SSEL_PIN | [7 empty] | Reserved |  |  |  | SPI_MISO_FUNC_SLOT |  |  |  | SPI_MISO_PIN
|  | 01004034 | ISP_USB_ID | USB Product ID | [15 empty] | USB Vendor ID
|  | 01004038 | ISP_USB_CFG | Reserved | [11 empty] | PRE_DIV | EXT_XTAL_CLK |  |  | Reserved |  |  |  | USBx_VBUS_FUNC_SLOT |  |  |  | USBx_VBUS_PIN
|  | 0100403C | ISP_MISC_CFG | ISP_UART_CUST |  | ISP_I2C_CUST |  | ISP_SPI_CUST |  | Reserved |  | ISP_USB_CUST |  | Reserved | [13 empty] | I2C_SLAVE_ADDR
| 100404 | 01004040 | CC_SOCU_PIN | Inverse value of [15:0] | [15 empty] | UUID_CHECK | Reserved |  |  |  | CPU1_DBGEN | CPU1_NIDEN | ME_CMD_EN | FA_CMD_EN | ISP_CMD_EN | DSP_DBGEN | Reserved | SPIDEN | SPNIDEN | DBGEN | NIDEN
|  | 01004044 | CC_SOCU_DFLT | Inverse value of [15:0] | [15 empty] | Reserved |  |  |  |  | CPU1_DBGEN | CPU1_NIDEN | ME_CMD_EN | FA_CMD_EN | ISP_CMD_EN | DSP_DBGEN | Reserved | SPIDEN | SPNIDEN | DBGEN | NIDEN
|  | 01004048 | VENDOR_USAGE | VENDOR_USAGE[31:16] | [15 empty] | Reserved
|  | 0100404C | reserved | Reserved for future use.
| 100405 | 01004050 | SECURE_BOOT_CFG | Reserved |  | FIPS_PUF_STEN |  | FIPS_KDF_STEN |  | FIPS_HMAC_STEN |  | FIPS_DRBG_STEN |  | FIPS_ECDSA_STEN |  | FIPS_AES_STEN |  | FIPS_SHA_STEN |  | ACTIVE_IMG_PROT |  | ITRC_ZEROIZE |  | ENF_TZM_PRESET |  | ENF_CNSA |  | DICE_CSR_KEY_TYPE |  |  | LP_SEC_BOOT |  | Reserved | SEC_BOOT_EN
|  | 01004054 | RoTK_USAGE | NPX_LOCK_CTX3 |  | NPX_LOCK_CTX2 |  | NPX_LOCK_CTX1 |  | NPX_LOCK_CTX0 |  | REG3_ERASE_CHECK_EN |  | REG2_ERASE_CHECK_EN |  | REG1_ERASE_CHECK_EN |  | REG0_ERASE_CHECK_EN |  | Reserved | DICE_INC_CUST_CFG | DICE_INC_NXP_CFG | SKIP_DICE | RoTK3_Usage |  |  | RoTK2_Usage |  |  | RoTK1_Usage |  |  | RoTK0_Usage
|  | 01004058 | DICE_CSR_SRAM_ADDR | DICE_CSR_SRAM_ADDR
|  | 0100405C | DICE_ALIAS_KEY_SRAM_ADDR | DICE_ALIAS_KEY_SRAM_ADDR
| 100406 | 01004060 | ROTKH[383:352] | Root of Trust Keys Table hash - SHA384[383:352] / SHA256[255:224]
|  | 01004064 | ROTKH[351:320] | SHA384[351:320] / SHA256[223:192]
|  | 01004068 | ROTKH[319:288] | SHA384[319:288] / SHA256[191:160]
|  | 0100406C | ROTKH[287:256] | SHA384[287:256] / SHA256[159:128]
| 100407 | 01004070 | ROTKH[255:224] | SHA384[255:224] / SHA256[127:096]
|  | 01004074 | ROTKH[223:192] | SHA384[223:192] / SHA256[095:064]
|  | 01004078 | ROTKH[191:160] | SHA384[191:160] / SHA256[063:032]
|  | 0100407C | ROTKH[159:128] | SHA384[159:128] / SHA256[031:000]
| 100408 | 01004080 | ROTKH[127:96] | SHA384[127:096] / 0
|  | 01004084 | ROTKH[95:64] | SHA384[095:064] / 0
|  | 01004088 | ROTKH[63:32] | SHA384[063:032] / 0
|  | 0100408C | ROTKH[31:0] | SHA384[031:000] / 0
| 100409 | 01004090 | NPX_CTX0_WD0 | Bitmap mask for NPX Prince context 0 (sectors 0 -31)
|  | 01004094 | NPX_CTX0_WD1 | Bitmap mask for NPX Prince context 0 (sectors 32-63)
|  | 01004098 | NPX_CTX1_WD0 | Bitmap mask for NPX Prince context 1 (sectors 0 -31)
|  | 0100409C | NPX_CTX1_WD1 | Bitmap mask for NPX Prince context 1 (sectors 32 -63)
| 10040A | 010040A0 | NPX_CTX2_WD0 | Bitmap mask for NPX Prince context 2 (sectors 0 -31)
|  | 010040A4 | NPX_CTX2_WD1 | Bitmap mask for NPX Prince context 2 (sectors 32 -63)
|  | 010040A8 | NPX_CTX3_WD0 | Bitmap mask for NPX Prince context 3 (sectors 0 -31)
|  | 010040AC | NPX_CTX3_WD1 | Bitmap mask for NPX Prince context 3 (sectors 32 -63)
| 10040B | 010040B0 | IPED0_START | IPED_CTX0_START_ADDR | [23 empty] | Reserved | [5 empty] | AHBERR_DIS | GCM_MODE
|  | 010040B4 | IPED0_END | IPED_CTX0_END_ADDR | [23 empty] | Reserved | [5 empty] | LOCK_EN
|  | 010040B8 | IPED1_START | IPED_CTX1_START_ADDR | [23 empty] | Reserved | [5 empty] | AHBERR_DIS | GCM_MODE
|  | 010040BC | IPED1_END | IPED_CTX1_END_ADDR | [23 empty] | Reserved | [5 empty] | LOCK_EN
| 10040C | 010040C0 | IPED2_START | IPED_CTX2_START_ADDR | [23 empty] | Reserved | [5 empty] | AHBERR_DIS | GCM_MODE
|  | 010040C4 | IPED2_END | IPED_CTX2_END_ADDR | [23 empty] | Reserved | [5 empty] | LOCK_EN
|  | 010040C8 | IPED3_START | IPED_CTX3_START_ADDR | [23 empty] | Reserved | [5 empty] | AHBERR_DIS | GCM_MODE
|  | 010040CC | IPED3_END | IPED_CTX3_END_ADDR | [23 empty] | Reserved | [5 empty] | LOCK_EN
| 10040D | 010040D0 | IPED4_START | IPED_CTX4_START_ADDR | [23 empty] | Reserved | [5 empty] | AHBERR_DIS | GCM_MODE
|  | 010040D4 | IPED4_END | IPED_CTX4_END_ADDR | [23 empty] | Reserved | [5 empty] | LOCK_EN
|  | 010040D8 | IPED5_START | IPED_CTX5_START_ADDR | [23 empty] | Reserved | [5 empty] | AHBERR_DIS | GCM_MODE
|  | 010040DC | IPED5_END | IPED_CTX5_END_ADDR | [23 empty] | Reserved | [5 empty] | LOCK_EN
| 10040E | 010040E0 | IPED6_START | IPED_CTX6_START_ADDR | [23 empty] | Reserved | [5 empty] | AHBERR_DIS | GCM_MODE
|  | 010040E4 | IPED6_END | IPED_CTX6_END_ADDR | [23 empty] | Reserved | [5 empty] | LOCK_EN
|  | 010040E8 | IPED7_START | IPED_CTX7_START_ADDR | [23 empty] | Reserved | [5 empty] | AHBERR_DIS | GCM_MODE
|  | 010040EC | IPED7_END | IPED_CTX7_END_ADDR | [23 empty] | Reserved | [5 empty] | LOCK_EN
| 10040F | 010040F0 | REC_IMG_EXT0 | REC_IMG_EXT0 (Bitmap mask for recovery image extended sectors 8 -31) | [23 empty] | Reserved
|  | 010040F4 | REC_IMG_EXT1 | REC_IMG_EXT1 (Bitmap mask for recovery image extended sectors 40-63) | [23 empty] | Reserved
|  | 010040F8 | PROV_FW_SRAM_ADDR | PROV_FW_SRAM_ADDR
|  | 010040FC | Reserved | Reserved
| 100410 | 01004100 | Reserved | Reserved
|  | 01004104 | Reserved | Reserved
|  | 01004108 | Reserved | Reserved
|  | 0100410C | Reserved | Reserved
| 100411 | 01004110 | Reserved | Reserved
|  | 01004114 | Reserved | Reserved
|  | 01004118 | Reserved | Reserved
|  | 0100411C | Reserved | Reserved
| 100412 | 01004120 | QUICK_SET_GPIO_0 | QUICK_SET_GPIO_0[31:0]
|  | 01004124 | QUICK_CLR_GPIO_0 | QUICK_CLR_GPIO_0[31:0]
|  | 01004128 | QUICK_SET_GPIO_1 | QUICK_SET_GPIO_1[31:0]
|  | 0100412C | QUICK_CLR_GPIO_1 | QUICK_CLR_GPIO_1[31:0]
| 100413 | 01004130 | QUICK_SET_GPIO_2 | QUICK_SET_GPIO_2[31:0]
|  | 01004134 | QUICK_CLR_GPIO_2 | QUICK_CLR_GPIO_2[31:0]
|  | 01004138 | QUICK_SET_GPIO_3 | QUICK_SET_GPIO_3[31:0]
|  | 0100413C | QUICK_CLR_GPIO_3 | QUICK_CLR_GPIO_3[31:0]
| 100414 | 01004140 | QUICK_SET_GPIO_4 | QUICK_SET_GPIO_4[31:0]
|  | 01004144 | QUICK_CLR_GPIO_4 | QUICK_CLR_GPIO_4[31:0]
|  | 01004148 | QUICK_SET_GPIO_5 | QUICK_SET_GPIO_5[31:0]
|  | 0100414C | QUICK_CLR_GPIO_5 | QUICK_CLR_GPIO_5[31:0]
| 100415 | 01004150 | CHALLENGE_0 | CHALLENGE_0[31:0]
|  | 01004154 | CHALLENGE_1 | CHALLENGE_1[31:0]
|  | 01004158 | CHALLENGE_2 | CHALLENGE_2[31:0]
|  | 0100415C | CHALLENGE_3 | CHALLENGE_3[31:0]
| 100416 | 01004160 | CUST_MK_SK key blob | CUST_MK_SK_BLOB
01004164
01004168
0100416C
| 100417 | 01004170
01004174
01004178
0100417C
| 100418 | 01004180
01004184
01004188
0100418C
| 100419 | 01004190 | PQC_ROTKH[383:352] | PQC Root of Trust Keys Table hash - SHA384[383:352]
|  | 01004194 | PQC_ROTKH[351:320] | SHA384[351:320]
|  | 01004198 | PQC_ROTKH[319:288] | SHA384[319:288]
|  | 0100419C | PQC_ROTKH[287:256] | SHA384[287:256]
| 10041A | 010041A0 | PQC_ROTKH[255:224] | SHA384[255:224]
|  | 010041A4 | PQC_ROTKH[223:192] | SHA384[223:192]
|  | 010041A8 | PQC_ROTKH[191:160] | SHA384[191:160]
|  | 010041AC | PQC_ROTKH[159:128] | SHA384[159:128]
| 10041B | 010041B0 | PQC_ROTKH[127:96] | SHA384[127:096]
|  | 010041B4 | PQC_ROTKH[95:64] | SHA384[095:064]
|  | 010041B8 | PQC_ROTKH[63:32] | SHA384[063:032]
|  | 010041BC | PQC_ROTKH[31:0] | SHA384[031:000]
| 10041C | 010041C0 | Reserved | Reserved
|  | 010041C4 | Reserved | Reserved
|  | 010041C8 | Reserved | Reserved
|  | 010041CC | Reserved | Reserved
| 10041D | 010041D0 | Reserved | Reserved
|  | 010041D4 | Reserved | Reserved
|  | 010041D8 | Reserved | Reserved
|  | 010041DC | Reserved | Reserved
| 10041E | 010041E0 | Reserved | Reserved
|  | 010041E4 | Reserved | Reserved
|  | 010041E8 | Reserved | Reserved
|  | 010041EC | CMPA _CRC32 (2004000 - 20041EB) | CMPA_CRC32 for address range (0x01004000 - 0x010041EF)
| 10041F | 010041F0 | CMPA CMAC (0x01004000 - 0x010041EF) | CMPA_CMAC[31:0]
|  | 010041F4 |  | CMPA_CMAC[63:32]
|  | 010041F8 |  | CMPA_CMAC[95:64]
|  | 010041FC |  | CMPA_CMAC[127:96]
| 0100_4200 to 0100_5FFF | 0100_4200 to 0100_5FFF | Customer defined
Customer Manufacturing/Factory Configuration Area (CMPA)
| 0100_6000 to 0100_7FFF | 0100_6000 to 0100_7FFF | NXP ROM extension - EL2GO service library, - Provisioning FW - ML inference library
|  |  | RESERVED | RESERVED | RESERVED | RESERVED | RESERVED | RESERVED | RESERVED | RESERVED | RESERVED | RESERVED | RESERVED | RESERVED | RESERVED | RESERVED | RESERVED | RESERVED | RESERVED | RESERVED | RESERVED | RESERVED | RESERVED | RESERVED | RESERVED | RESERVED | RESERVED | RESERVED | RESERVED | RESERVED | RESERVED | RESERVED | RESERVED | RESERVED
NXP Manufacturing Programmable Area (NMPA)
| 0100_8000 to 0100_FFFF | 0100_8000 to 0100_FFFF | NXP/Customer PRoT - ECDSA verify (Cust_RoT, NXP_RoT) - Direct_boot selectable by OTP field
Recovery boot Image (32KB)
Note on E6: DEFAULT - 0x9635 - CFPA Header marker should be set to 0x9635. After this header is set, all non-zero values will take effect; leaving all values set to 0xff will cause undefined behavior. It is recommended to set all values to 0x00 before setting the CFPA header.
Note on U6: Inverted value of CFPA_LC_STATE. This INV_CPFA_LC_STATE ^ CFPA_LC_STATE[7:0] should be 0xFF, otherwise the CPFA_LC_STATE will not be valid.
Note on AC6: Life cycle state. This field can be used to advance life cycle state to 0x7, 0xF or 0xCF during development (OTP_LC_STATE = 0x3) for testing deployed states without programing OTP fuse. For actual mass production, be sure to modify the lifecycle through OTP/efuse rather than through CFPA_LC_STATE field. When CFPA is used to advance LC state, then application code should implement hooks, to revert CFPA_LC_STATE field to 0x3 to bring the device back to OEM_DEVELOP state (0x03). One such example is a GPIO interrupt handler invoked on a button press which modified the CFPA_LC_STATE to 0x3. Customer can use the CFPA_LC_STATE to advance the LC to Develop2 (0x7), In-field (0xF) and In-field Locked (0xCF) when the current efuse lifecycle is Develop (0x3). After the CFPA_LC_STATE has been set as advanced lifecycle, the CFPA_LC_STATE will be functional after warming reset the device, not the POR and wakeup reset type. But for the debug port, the following steps are required to make CFPA_LC_STATE effective for the debug port: 1. Perform a Power-on Reset while pulling down the ISP pin, to ensure that it directly enters ISP mode after POR. 2. Then perform a warm reset, such as a pin reset. Below are the allowed values for this field. Use of other values may lead to bricked state. 0x00 - Use LC state from OTP. 0x03 - Develop state 0x07 - Develop 2 state 0x0F - In-field state 0xCF - In-field locked state
Note on E7: Update DICE certificate during next boot. 0 - No action 1 - Generate certificate.
Note on F7: Update DICE key during next boot. 0 - No action 1 - Generate DICE key.
Note on G7: CMPA page updated through ROM API. Thus compute CMAC on sub-sequent boot. This field is checked only in Develop (0x3) LC state. * 000 - No action * 010 - Update CMAC field in CMPA page. * 011 - Update CMAC field in CMPA page and OTP. Advance OTP_LC_STATE to Develop2 (0x7). * 101 - Update CMAC field in CMPA page and OTP. Advance OTP_LC_STATE to In-field (0xF). * 110 - Update CMAC field in CMPA page and OTP. Advance OTP_LC_STATE to In-field Locked (0xCF). * All other combinations update CMAC field in CMPA page.
Note on K7: Image updated. No action - 00 - No action Update Img 0 CMAC - 01 - Update image 0 CMAC Update Img 1 CMAC - 10 - Update image 1 CMAC Update SBL Img CMAC - 11 - Update SBL image CMAC (image in IFR0 0x0100_8000). Value written in IMG0_CMAC field. Note: CMAC boot is only supported for internal flash. If using a FlexSPI flash XIP image, then this field should always be left as zero.
Note on M7: CFPA page version. ROM enforces monotonic increment check during CFPA-CMAC page update. If the new counter value is less than the value in active CFPA page, then the update is rejected and CMAC signing is skipped. CFPA_PAGE_VERSION may begin at 0x1 and user may manually increment the value by 1 or use value 0xFF_FFFF and ROM will auto-increment this field.
Note on U8: Secure Firmware version. This monotonic counter field tracks the firmware version of secure partition. ROM uses this field to enforce anti-rollback checking during secure boot and secure update (SB3 header). For image authentication pass during secure boot the FW version in image manifest must be equal or greater than this value. During secure update & recovery boot the version number in SB3 header Must be equal or greater than the value in this field. Apart from SB3 header check, user can enforce anti-rollback check during SB3 processing by using "kSB3_COMMAND_fwVersionCheck" SB command with 'kNBOOT_CNT_secure' counter ID parameter, in SB3 file.
Note on E9: Non-Secure Firmware version. This monotonic counter field can be used to track the firmware version of non-secure partition. An antirollback check can be enforced during update by using this field and "kSB3_COMMAND_fwVersionCheck" SB command with 'kNBOOT_CNT_nonsecure' counter ID parameter, in SB3 file.
Note on E11: OEM assets erase done flag. ROM sets this field to 0xA after erasing the user flash and OEM assets. This operation is done on first boot after OTP_LC_STATE is advanced to 0x1F or higher states. On every boot ROM checks if LC_STATE is greater or equal to 0x1F and this field is empty in active CFPA page, then it erases OEM assets and updates this field in CFPA before freezing CFPA pages and enabling debug access. If the field is already set to 0xA then it proceeds without erasing user flash area.
Note on AC11: RoT Key 3 enable. Determines if ROTK3 can be used during secure boot. 00,01 - Enabled 10, 11 - Key revoked
Note on AE11: RoT Key 2 enable. Determines if ROTK2 can be used during secure boot. 00, 01 - Enabled 10, 11 - Key revoked
Note on AG11: RoT Key 1 enable. Determines if ROTK1 can be used during secure boot. 00, 01 - Enabled 10, 11 - Key revoked
Note on AI11: RoT Key 0 enable. Determines if ROTK0 can be used during secure boot. 00, 01 - Enabled 10, 11 - Key revoked
Note on M12: Image signing key revocation counter. This monotonically increasing unary encode counter (e.g., 0x0, 0x1, 0x3, 0x7, 0xF...) field is used by boot ROM to enforce image signing key (ISK) certificate revocation policy. Boot ROM accepts an ISK certificate as valid only if the "constraint" field in ISK certificate is the same or greater than the ISK revocation counter. The 32-bit ISK revocation counter is formed using 8 bits of IMAGE_KEY_REVOKE[7:0] field in OTP as MSB bits and lower 24 bits from this field. ISK certificate validation is done as part of boot, FW update (SB3) and recovery (SB3) image authentication.
Note on E13: Vector address when waking from power-down & deep power down states when CMPA.LP_SEC_BOOT is set to 2b'10.
Note on U14: Debug certificate revocation counter. This monotonic counter field is used for revoking debug certificates. As part of debug authentication, CC_VU field in debug certificate/credential is checked against DCFG_VENDOR_USAGE value. The 32-bit DCFG_VENDOR_USAGE is formed using upper 16 bit of CMPA.VENDOR_USAGE and lower 16 bits of this field.
Note on D15: With TZ-M, the part can be sold by level 1 customers (secure code developer) to level-2 customers who develops non-secure code only. - In this scenario, for ease of development, Level 1 customer releases the part to always allow non-secure debug. - To allow level-2 customers to further seal the part DCFG_CC_SOCU_NS is used. - ROM will use this word to further restrict the debug access.
Note on U15: Enforce UUID match during Debug authentication. All Devices - 0 - Debug certificate can be used with all devices. Matching UUID - 1 - Debug certificate per device with matching UUID is needed
Note on Z15: Second CM33 debug Fixed state 0 - Disabled 1 - Enabled
Note on AA15: Second CM33 non-invasive debug enable 0 - Use DAP to enable 1 - Fixed state
Note on AB15: Flash Mass Erase cmd enable 0 - Use DAP to enable 1 - Fixed state
Note on AC15: Set FA mode command enable 0 - Use DAP to enable 1 - Fixed state
Note on AD15: ISP boot command enable 0 - Use DAP to enable 1 - Fixed state
Note on AE15: DSP debug enable CoolFlex debug. 0 - Use DAP to enable 1 - Fixed state
Note on AG15: Secure invasive debug enable 0 - Use DAP to enable 1 - Fixed state
Note on AH15: Secure non-invasive debug enable 0 - Use DAP to enable 1 - Fixed state
Note on AI15: Non Secure debug enable 0 - Use DAP to enable 1 - Fixed state
Note on AJ15: Non Secure non-invasive debug enable 0 - Use DAP to enable 1 - Fixed state
Note on D16: With TZ-M, the part can be sold by level 1 customers (secure code developer) to level-2 customers who develops non-secure code only. - In this scenario, or easy of development, Level-I customer releases the part to always allow non-secure debug. - To allow level-2 customers to further seal the part DCFG_CC_SOCU_NS is used. - ROM will use this word to further restrict the debug access.
Note on Z16: Second CM33 debug Fixed state 0 - Disabled 1 - Enabled
Note on AA16: Second CM33 non-invasive debug Fixed state 0 - Disabled 1 - Enabled
Note on AB16: Mass erase flash command fixed state 0 - Disabled 1 - Enabled
Note on AC16: Set FA mode command Fixed state 0 - Disabled 1 - Enabled
Note on AD16: ISP command Fixed state 0 - Disabled 1 - Enabled
Note on AE16: DSP debug. Enable CoolFlux debug Fixed state 0 - Disabled 1 - Enabled
Note on AG16: Secure invasive debug Fixed state 0 - Disabled 1 - Enabled
Note on AH16: Secure non-invasive debug Fixed state 0 - Disabled 1 - Enabled
Note on AI16: Non Secure debug Fixed state 0 - Disabled 1 - Enabled
Note on AJ16: Non Secure non-invasive debug Fixed state 0 - Disabled 1 - Enabled
Note on E18: Erase counter for Prince region 0. Monotonic erase counter for NPX region n. This value is used by bootloader to dynamically compute region IV. This counter will increment by one, during each erase cycle of the corresponding flash region. User should not write anything in this field. This field is entirely handled by ROM. Final IV value for given region used by NPX for encryption/decryption is computed by ROM bootloader and incorporates device UUID, NPX region number and MCTR_NPX_CTXn. Application should always use ROM APIs to erase whole Prince region to keep IV consistent.
Note on E19: Erase counter for Prince region 1. Monotonic erase counter for NPX region n. This value is used by bootloader to dynamically compute region IV. This counter will increment by one, during each erase cycle of the corresponding flash region. User should not write anything in this field. This field is entirely handled by ROM. Final IV value for given region used by NPX for encryption/decryption is computed by ROM bootloader and incorporates device UUID, NPX region number and MCTR_NPX_CTXn. Application should always use ROM APIs to erase whole Prince region to keep IV consistent.
Note on E20: Erase counter for Prince region 2. Monotonic erase counter for NPX region n. This value is used by bootloader to dynamically compute region IV. This counter will increment by one, during each erase cycle of the corresponding flash region. User should not write anything in this field. This field is entirely handled by ROM. Final IV value for given region used by NPX for encryption/decryption is computed by ROM bootloader and incorporates device UUID, NPX region number and MCTR_NPX_CTXn. Application should always use ROM APIs to erase whole Prince region to keep IV consistent.
Note on E21: Erase counter for Prince region 3. Monotonic erase counter for NPX region n. This value is used by bootloader to dynamically compute region IV. This counter will increment by one, during each erase cycle of the corresponding flash region. User should not write anything in this field. This field is entirely handled by ROM. Final IV value for given region used by NPX for encryption/decryption is computed by ROM bootloader and incorporates device UUID, NPX region number and MCTR_NPX_CTXn. Application should always use ROM APIs to erase whole Prince region to keep IV consistent.
Note on D22: ROM code will not manage these fields, but SDK driver can manage these.
Note on E22: ROM will only do the monotonic counter check like the customer conotonic counter, but ROM code will not manage these fields, but SDK driver can manage these. Monotonic erase counter for IPED region 0. This value is used by bootloader to dynamically compute region IV. This counter will increment by one, during each erase cycle of the corresponding flash region. User should not write anything in this field. This field is entirely handled by ROM. Final IV value for given region used by IPED for encryption/decryption is computed by ROM bootloader and incorporates device UUID, IPED region number and MCTR_IPED_CTXn. Application should always use ROM APIs to erase whole Prince region to keep IV consistent.
Note on E23: Monotonic erase counter for IPED region 1. This value is used by bootloader to dynamically compute region IV. This counter will increment by one, during each erase cycle of the corresponding flash region. User should not write anything in this field. This field is entirely handled by ROM. Final IV value for given region used by IPED for encryption/decryption is computed by ROM bootloader and incorporates device UUID, IPED region number and MCTR_IPED_CTXn. Application should always use ROM APIs to erase whole Prince region to keep IV consistent.
Note on E24: Monotonic erase counter for IPED region 2. This value is used by bootloader to dynamically compute region IV. This counter will increment by one, during each erase cycle of the corresponding flash region. User should not write anything in this field. This field is entirely handled by ROM. Final IV value for given region used by IPED for encryption/decryption is computed by ROM bootloader and incorporates device UUID, IPED region number and MCTR_IPED_CTXn. Application should always use ROM APIs to erase whole Prince region to keep IV consistent.
Note on E25: Monotonic erase counter for IPED region 3. This value is used by bootloader to dynamically compute region IV. This counter will increment by one, during each erase cycle of the corresponding flash region. User should not write anything in this field. This field is entirely handled by ROM. Final IV value for given region used by IPED for encryption/decryption is computed by ROM bootloader and incorporates device UUID, IPED region number and MCTR_IPED_CTXn. Application should always use ROM APIs to erase whole Prince region to keep IV consistent.
Note on E26: Monotonic erase counter for IPED region 4. This value is used by bootloader to dynamically compute region IV. This counter will increment by one, during each erase cycle of the corresponding flash region. User should not write anything in this field. This field is entirely handled by ROM. Final IV value for given region used by IPED for encryption/decryption is computed by ROM bootloader and incorporates device UUID, IPED region number and MCTR_IPED_CTXn. Application should always use ROM APIs to erase whole Prince region to keep IV consistent.
Note on E27: Monotonic erase counter for IPED region 5. This value is used by bootloader to dynamically compute region IV. This counter will increment by one, during each erase cycle of the corresponding flash region. User should not write anything in this field. This field is entirely handled by ROM. Final IV value for given region used by IPED for encryption/decryption is computed by ROM bootloader and incorporates device UUID, IPED region number and MCTR_IPED_CTXn. Application should always use ROM APIs to erase whole Prince region to keep IV consistent.
Note on E28: Monotonic erase counter for IPED region 6. This value is used by bootloader to dynamically compute region IV. This counter will increment by one, during each erase cycle of the corresponding flash region. User should not write anything in this field. This field is entirely handled by ROM. Final IV value for given region used by IPED for encryption/decryption is computed by ROM bootloader and incorporates device UUID, IPED region number and MCTR_IPED_CTXn. Application should always use ROM APIs to erase whole Prince region to keep IV consistent.
Note on E29: Monotonic erase counter for IPED region 7. This value is used by bootloader to dynamically compute region IV. This counter will increment by one, during each erase cycle of the corresponding flash region. User should not write anything in this field. This field is entirely handled by ROM. Final IV value for given region used by IPED for encryption/decryption is computed by ROM bootloader and incorporates device UUID, IPED region number and MCTR_IPED_CTXn. Application should always use ROM APIs to erase whole Prince region to keep IV consistent.
Note on E30: Authentication failure counter. This monotonic counter field is incremented by boot ROM on authentication failure during boot, SB3, or debug authentication (Monotonic counter).
Note on E31: Tamper event counter. This monotonic counter field is incremented by boot ROM whenever the reset cause during boot is detected as - ITRC reset caused by security sensors or - WDT 0/1 reset or - Tamper pin reset.
Note on E38: Monotonic counter for application use. ROM enforces monotonic increment check during CFPA-CMAC page update. If the new counter value is less than the value in active CFPA page, then the update is rejected and CMAC signing is skipped.
Note on E39: Monotonic counter for application use. ROM enforces monotonic increment check during CFPA-CMAC page update. If the new counter value is less than the value in active CFPA page, then the update is rejected and CMAC signing is skipped.
Note on E40: Monotonic counter for application use. ROM enforces monotonic increment check during CFPA-CMAC page update. If the new counter value is less than the value in active CFPA page, then the update is rejected and CMAC signing is skipped.
Note on E41: Monotonic counter for application use. ROM enforces monotonic increment check during CFPA-CMAC page update. If the new counter value is less than the value in active CFPA page, then the update is rejected and CMAC signing is skipped.
Note on E42: Monotonic counter for application use. ROM enforces monotonic increment check during CFPA-CMAC page update. If the new counter value is less than the value in active CFPA page, then the update is rejected and CMAC sigining is skipped.
Note on E43: Monotonic counter for application use. ROM enforces monotonic increment check during CFPA-CMAC page update. If the new counter value is less than the value in active CFPA page, then the update is rejected and CMAC sigining is skipped.
Note on E44: Monotonic counter for application use. ROM enforces monotonic increment check during CFPA-CMAC page update. If the new counter value is less than the value in active CFPA page, then the update is rejected and CMAC signing is skipped.
Note on E45: Monotonic counter for application use. ROM enforces monotonic increment check during CFPA-CMAC page update. If the new counter value is less than the value in active CFPA page, then the update is rejected and CMAC signing is skipped.
Note on E46: Monotonic flags for application use. Once a bit is set in this field it should be set on sub-sequent updates of the page. ROM emulates One Time Programmable (OTP) bits behavior during CFPA-CMAC update. Compared to current value, if the new value has bit cleared, then the update is rejected and CMAC signing is skipped.
Note on E47: Monotonic flags for application use. Once a bit is set in this field it should be set on sub-sequent updates of the page. ROM emulates One Time Programmable (OTP) bits behavior during CFPA-CMAC update. Compared to current value, if the new value has bit cleared, then the update is rejected and CMAC sigining is skipped.
Note on E48: Monotonic flags for application use. Once a bit is set in this field it should be set on sub-sequent updates of the page. ROM emulates One Time Programmable (OTP) bits behavior during CFPA-CMAC update. Compared to current value, if the new value has bit cleared, then the update is rejected and CMAC signing is skipped.
Note on E49: Monotonic flags for application use. Once a bit is set in this field it should be set on sub-sequent updates of the page. ROM emulates One Time Programmable (OTP) bits behavior during CFPA-CMAC update. Compared to current value, if the new value has bit cleared, then the update is rejected and CMAC signing is skipped.
Note on E50: Monotonic flags for application use. Once a bit is set in this field it should be set on sub-sequent updates of the page. ROM emulates One Time Programmable (OTP) bits behavior during CFPA-CMAC update. Compared to current value, if the new value has bit cleared, then the update is rejected and CMAC signing is skipped.
Note on E51: Monotonic flags for application use. Once a bit is set in this field it should be set on sub-sequent updates of the page. ROM emulates One Time Programmable (OTP) bits behavior during CFPA-CMAC update. Compared to current value, if the new value has bit cleared, then the update is rejected and CMAC signing is skipped.
Note on E52: Monotonic flags for application use. Once a bit is set in this field it should be set on sub-sequent updates of the page. ROM emulates One Time Programmable (OTP) bits behavior during CFPA-CMAC update. Compared to current value, if the new value has bit cleared, then the update is rejected and CMAC signing is skipped.
Note on E53: Monotonic flags for application use. Once a bit is set in this field it should be set on sub-sequent updates of the page. ROM emulates One Time Programmable (OTP) bits behavior during CFPA-CMAC update. Compared to current value, if the new value has bit cleared, then the update is rejected and CMAC signing is skipped.
Note on F54: Access control for flash sector (offset range 0x03_8000 - 0x03_FFFF). Select one of the 8 pre-defined access control attributes for the given sector. Access attributes control read, write and execute access along with sticky lock protection. After a locked access level is selected, the sub-sequent updates of this field can be done with higher lock level only. • If current sector ACL value (GLBACn index) is greater than the new value, then it is permitted except if the new value is 4 or 5. ○ 7 (___L) > 6 (__XL) > 3 (R__L) > 2 (R_XL) > 1 (RW_L) > 0 (RWX_) • If current sector ACL value is 0, 4, or 5 then any new value is permitted. DEFAULT_RWX_UNLOCKED - 0 - Default flash memory behavior (R/W/X unlocked) FLASH_RW_LOCKED - 1 - Data flash memory with this setting: R/W + locked ROM_RX_LOCKED - 2 - ROM with this setting: RX + locked DROM_LOCKED - 3 - Data read-only memory (DROM) with this setting: ROM + locked ROM_RX_UNLOCKED - 4 - ROM with this setting: RX unlocked XOM_UNLOCKED - 5 - XOM with this setting: XOM unlocked XOM_LOCKED - 6 - XOM with this setting: XOM + locked HIDDEN - 7 - Hidden (no access + locked)
Note on J54: Access control for flash sector (offset range 0x03_0000 - 0x03_7FFF). Select one of the 8 pre-defined access control attributes for the given sector. Access attributes control read, write and execute access along with sticky lock protection. After a locked access level is selected, the sub-sequent updates of this field can be done with higher lock level only. • If current sector ACL value (GLBACn index) is greater than the new value, then it is permitted except if the new value is 4 or 5. ○ 7 (___L) > 6 (__XL) > 3 (R__L) > 2 (R_XL) > 1 (RW_L) > 0 (RWX_) • If current sector ACL value is 0, 4, or 5 then any new value is permitted. DEFAULT_RWX_UNLOCKED - 0 - Default flash memory behavior (R/W/X unlocked) FLASH_RW_LOCKED - 1 - Data flash memory with this setting: R/W + locked ROM_RX_LOCKED - 2 - ROM with this setting: RX + locked DROM_LOCKED - 3 - Data read-only memory (DROM) with this setting: ROM + locked ROM_RX_UNLOCKED - 4 - ROM with this setting: RX unlocked XOM_UNLOCKED - 5 - XOM with this setting: XOM unlocked XOM_LOCKED - 6 - XOM with this setting: XOM + locked HIDDEN - 7 - Hidden (no access + locked)
Note on N54: Access control for flash sector (offset range 0x02_8000 - 0x02_FFFF). Select one of the 8 pre-defined access control attributes for the given sector. Access attributes control read, write and execute access along with sticky lock protection. After a locked access level is selected, the sub-sequent updates of this field can be done with higher lock level only. • If current sector ACL value (GLBACn index) is greater than the new value, then it is permitted except if the new value is 4 or 5. ○ 7 (___L) > 6 (__XL) > 3 (R__L) > 2 (R_XL) > 1 (RW_L) > 0 (RWX_) • If current sector ACL value is 0, 4, or 5 then any new value is permitted. DEFAULT_RWX_UNLOCKED - 0 - Default flash memory behavior (R/W/X unlocked) FLASH_RW_LOCKED - 1 - Data flash memory with this setting: R/W + locked ROM_RX_LOCKED - 2 - ROM with this setting: RX + locked DROM_LOCKED - 3 - Data read-only memory (DROM) with this setting: ROM + locked ROM_RX_UNLOCKED - 4 - ROM with this setting: RX unlocked XOM_UNLOCKED - 5 - XOM with this setting: XOM unlocked XOM_LOCKED - 6 - XOM with this setting: XOM + locked HIDDEN - 7 - Hidden (no access + locked)
Note on R54: Access control for flash sector (offset range 0x02_0000 - 0x02_7FFF). Select one of the 8 pre-defined access control attributes for the given sector. Access attributes control read, write and execute access along with sticky lock protection. After a locked access level is selected, the sub-sequent updates of this field can be done with higher lock level only. • If current sector ACL value (GLBACn index) is greater than the new value, then it is permitted except if the new value is 4 or 5. ○ 7 (___L) > 6 (__XL) > 3 (R__L) > 2 (R_XL) > 1 (RW_L) > 0 (RWX_) • If current sector ACL value is 0, 4, or 5 then any new value is permitted. DEFAULT_RWX_UNLOCKED - 0 - Default flash memory behavior (R/W/X unlocked) FLASH_RW_LOCKED - 1 - Data flash memory with this setting: R/W + locked ROM_RX_LOCKED - 2 - ROM with this setting: RX + locked DROM_LOCKED - 3 - Data read-only memory (DROM) with this setting: ROM + locked ROM_RX_UNLOCKED - 4 - ROM with this setting: RX unlocked XOM_UNLOCKED - 5 - XOM with this setting: XOM unlocked XOM_LOCKED - 6 - XOM with this setting: XOM + locked HIDDEN - 7 - Hidden (no access + locked)
Note on V54: Access control for flash sector. (offset range 0x01_8000 - 0x01_FFFF). Select one of the 8 pre-defined access control attributes for the given sector. Access attributes control read, write and execute access along with sticky lock protection. After a locked access level is selected, the sub-sequent updates of this field can be done with higher lock level only. • If current sector ACL value (GLBACn index) is greater than the new value, then it is permitted except if the new value is 4 or 5. ○ 7 (___L) > 6 (__XL) > 3 (R__L) > 2 (R_XL) > 1 (RW_L) > 0 (RWX_) • If current sector ACL value is 0, 4, or 5 then any new value is permitted. DEFAULT_RWX_UNLOCKED - 0 - Default flash memory behavior (R/W/X unlocked) FLASH_RW_LOCKED - 1 - Data flash memory with this setting: R/W + locked ROM_RX_LOCKED - 2 - ROM with this setting: RX + locked DROM_LOCKED - 3 - Data read-only memory (DROM) with this setting: ROM + locked ROM_RX_UNLOCKED - 4 - ROM with this setting: RX unlocked XOM_UNLOCKED - 5 - XOM with this setting: XOM unlocked XOM_LOCKED - 6 - XOM with this setting: XOM + locked HIDDEN - 7 - Hidden (no access + locked)
Note on Z54: Access control for flash sector (offset range 0x01_0000 - 0x01_7FFF). Select one of the 8 pre-defined access control attributes for the given sector. Access attributes control read, write and execute access along with sticky lock protection. After a locked access level is selected, the sub-sequent updates of this field can be done with higher lock level only. • If current sector ACL value (GLBACn index) is greater than the new value, then it is permitted except if the new value is 4 or 5. ○ 7 (___L) > 6 (__XL) > 3 (R__L) > 2 (R_XL) > 1 (RW_L) > 0 (RWX_) • If current sector ACL value is 0, 4, or 5 then any new value is permitted. DEFAULT_RWX_UNLOCKED - 0 - Default flash memory behavior (R/W/X unlocked) FLASH_RW_LOCKED - 1 - Data flash memory with this setting: R/W + locked ROM_RX_LOCKED - 2 - ROM with this setting: RX + locked DROM_LOCKED - 3 - Data read-only memory (DROM) with this setting: ROM + locked ROM_RX_UNLOCKED - 4 - ROM with this setting: RX unlocked XOM_UNLOCKED - 5 - XOM with this setting: XOM unlocked XOM_LOCKED - 6 - XOM with this setting: XOM + locked HIDDEN - 7 - Hidden (no access + locked)
Note on AD54: Access control for flash sector (offset range 0x00_8000 - 0x00_FFFF). Select one of the 8 pre-defined access control attributes for the given sector. Access attributes control read, write and execute access along with sticky lock protection. After a locked access level is selected, the sub-sequent updates of this field can be done with higher lock level only. • If current sector ACL value (GLBACn index) is greater than the new value, then it is permitted except if the new value is 4 or 5. ○ 7 (___L) > 6 (__XL) > 3 (R__L) > 2 (R_XL) > 1 (RW_L) > 0 (RWX_) • If current sector ACL value is 0, 4, or 5 then any new value is permitted. DEFAULT_RWX_UNLOCKED - 0 - Default flash memory behavior (R/W/X unlocked) FLASH_RW_LOCKED - 1 - Data flash memory with this setting: R/W + locked ROM_RX_LOCKED - 2 - ROM with this setting: RX + locked DROM_LOCKED - 3 - Data read-only memory (DROM) with this setting: ROM + locked ROM_RX_UNLOCKED - 4 - ROM with this setting: RX unlocked XOM_UNLOCKED - 5 - XOM with this setting: XOM unlocked XOM_LOCKED - 6 - XOM with this setting: XOM + locked HIDDEN - 7 - Hidden (no access + locked)
Note on AH54: Access control for flash sector (offset range 0x00_0000 - 0x00_7FFF). Select one of the 8 pre-defined access control attributes for the given Select one of the 8 pre-defined access control attributes for the given sector. Access attributes control read, write and execute access along with sticky lock protection. After a locked access level is selected, the sub-sequent updates of this field can be done with higher lock level only. • If current sector ACL value (GLBACn index) is greater than the new value, then it is permitted except if the new value is 4 or 5. ○ 7 (___L) > 6 (__XL) > 3 (R__L) > 2 (R_XL) > 1 (RW_L) > 0 (RWX_) • If current sector ACL value is 0, 4, or 5 then any new value is permitted. DEFAULT_RWX_UNLOCKED - 0 - Default flash memory behavior (R/W/X unlocked) FLASH_RW_LOCKED - 1 - Data flash memory with this setting: R/W + locked ROM_RX_LOCKED - 2 - ROM with this setting: RX + locked DROM_LOCKED - 3 - Data read-only memory (DROM) with this setting: ROM + locked ROM_RX_UNLOCKED - 4 - ROM with this setting: RX unlocked XOM_UNLOCKED - 5 - XOM with this setting: XOM unlocked XOM_LOCKED - 6 - XOM with this setting: XOM + locked HIDDEN - 7 - Hidden (no access + locked)
Note on F55: Access control for flash sector (offset range 0x07_8000 - 0x07_FFFF). Select one of the 8 pre-defined access control attributes for the given sector. Access attributes control read, write and execute access along with sticky lock protection. After a locked access level is selected, the sub-sequent updates of this field can be done with higher lock level only. • If current sector ACL value (GLBACn index) is greater than the new value, then it is permitted except if the new value is 4 or 5. ○ 7 (___L) > 6 (__XL) > 3 (R__L) > 2 (R_XL) > 1 (RW_L) > 0 (RWX_) • If current sector ACL value is 0, 4, or 5 then any new value is permitted. DEFAULT_RWX_UNLOCKED - 0 - Default flash memory behavior (R/W/X unlocked) FLASH_RW_LOCKED - 1 - Data flash memory with this setting: R/W + locked ROM_RX_LOCKED - 2 - ROM with this setting: RX + locked DROM_LOCKED - 3 - Data read-only memory (DROM) with this setting: ROM + locked ROM_RX_UNLOCKED - 4 - ROM with this setting: RX unlocked XOM_UNLOCKED - 5 - XOM with this setting: XOM unlocked XOM_LOCKED - 6 - XOM with this setting: XOM + locked HIDDEN - 7 - Hidden (no access + locked)
Note on J55: Access control for flash sector (offset range 0x07_0000 - 0x07_7FFF). Select one of the 8 pre-defined access control attributes for the given sector. Access attributes control read, write and execute access along with sticky lock protection. After a locked access level is selected, the sub-sequent updates of this field can be done with higher lock level only. • If current sector ACL value (GLBACn index) is greater than the new value, then it is permitted except if the new value is 4 or 5. ○ 7 (___L) > 6 (__XL) > 3 (R__L) > 2 (R_XL) > 1 (RW_L) > 0 (RWX_) • If current sector ACL value is 0, 4, or 5 then any new value is permitted. DEFAULT_RWX_UNLOCKED - 0 - Default flash memory behavior (R/W/X unlocked) FLASH_RW_LOCKED - 1 - Data flash memory with this setting: R/W + locked ROM_RX_LOCKED - 2 - ROM with this setting: RX + locked DROM_LOCKED - 3 - Data read-only memory (DROM) with this setting: ROM + locked ROM_RX_UNLOCKED - 4 - ROM with this setting: RX unlocked XOM_UNLOCKED - 5 - XOM with this setting: XOM unlocked XOM_LOCKED - 6 - XOM with this setting: XOM + locked HIDDEN - 7 - Hidden (no access + locked)
Note on N55: Access control for flash sector (offset range 0x06_8000 - 0x06_FFFF). Select one of the 8 pre-defined access control attributes for the given sector. Access attributes control read, write and execute access along with sticky lock protection. After a locked access level is selected, the sub-sequent updates of this field can be done with higher lock level only. • If current sector ACL value (GLBACn index) is greater than the new value, then it is permitted except if the new value is 4 or 5. ○ 7 (___L) > 6 (__XL) > 3 (R__L) > 2 (R_XL) > 1 (RW_L) > 0 (RWX_) • If current sector ACL value is 0, 4, or 5 then any new value is permitted. DEFAULT_RWX_UNLOCKED - 0 - Default flash memory behavior (R/W/X unlocked) FLASH_RW_LOCKED - 1 - Data flash memory with this setting: R/W + locked ROM_RX_LOCKED - 2 - ROM with this setting: RX + locked DROM_LOCKED - 3 - Data read-only memory (DROM) with this setting: ROM + locked ROM_RX_UNLOCKED - 4 - ROM with this setting: RX unlocked XOM_UNLOCKED - 5 - XOM with this setting: XOM unlocked XOM_LOCKED - 6 - XOM with this setting: XOM + locked HIDDEN - 7 - Hidden (no access + locked)
Note on R55: Access control for flash sector (offset range 0x06_0000 - 0x06_7FFF). Select one of the 8 pre-defined access control attributes for the given sector. Access attributes control read, write and execute access along with sticky lock protection. After a locked access level is selected, the sub-sequent updates of this field can be done with higher lock level only. • If current sector ACL value (GLBACn index) is greater than the new value, then it is permitted except if the new value is 4 or 5. ○ 7 (___L) > 6 (__XL) > 3 (R__L) > 2 (R_XL) > 1 (RW_L) > 0 (RWX_) • If current sector ACL value is 0, 4, or 5 then any new value is permitted. DEFAULT_RWX_UNLOCKED - 0 - Default flash memory behavior (R/W/X unlocked) FLASH_RW_LOCKED - 1 - Data flash memory with this setting: R/W + locked ROM_RX_LOCKED - 2 - ROM with this setting: RX + locked DROM_LOCKED - 3 - Data read-only memory (DROM) with this setting: ROM + locked ROM_RX_UNLOCKED - 4 - ROM with this setting: RX unlocked XOM_UNLOCKED - 5 - XOM with this setting: XOM unlocked XOM_LOCKED - 6 - XOM with this setting: XOM + locked HIDDEN - 7 - Hidden (no access + locked)
Note on V55: Access control for flash sector. (offset range 0x05_8000 - 0x05_FFFF). Select one of the 8 pre-defined access control attributes for the given sector. Access attributes control read, write and execute access along with sticky lock protection. After a locked access level is selected, the sub-sequent updates of this field can be done with higher lock level only. • If current sector ACL value (GLBACn index) is greater than the new value, then it is permitted except if the new value is 4 or 5. ○ 7 (___L) > 6 (__XL) > 3 (R__L) > 2 (R_XL) > 1 (RW_L) > 0 (RWX_) • If current sector ACL value is 0, 4, or 5 then any new value is permitted. DEFAULT_RWX_UNLOCKED - 0 - Default flash memory behavior (R/W/X unlocked) FLASH_RW_LOCKED - 1 - Data flash memory with this setting: R/W + locked ROM_RX_LOCKED - 2 - ROM with this setting: RX + locked DROM_LOCKED - 3 - Data read-only memory (DROM) with this setting: ROM + locked ROM_RX_UNLOCKED - 4 - ROM with this setting: RX unlocked XOM_UNLOCKED - 5 - XOM with this setting: XOM unlocked XOM_LOCKED - 6 - XOM with this setting: XOM + locked HIDDEN - 7 - Hidden (no access + locked)
Note on Z55: Access control for flash sector (offset range 0x05_0000 - 0x05_7FFF). Select one of the 8 pre-defined access control attributes for the given sector. Access attributes control read, write and execute access along with sticky lock protection. After a locked access level is selected, the sub-sequent updates of this field can be done with higher lock level only. • If current sector ACL value (GLBACn index) is greater than the new value, then it is permitted except if the new value is 4 or 5. ○ 7 (___L) > 6 (__XL) > 3 (R__L) > 2 (R_XL) > 1 (RW_L) > 0 (RWX_) • If current sector ACL value is 0, 4, or 5 then any new value is permitted. DEFAULT_RWX_UNLOCKED - 0 - Default flash memory behavior (R/W/X unlocked) FLASH_RW_LOCKED - 1 - Data flash memory with this setting: R/W + locked ROM_RX_LOCKED - 2 - ROM with this setting: RX + locked DROM_LOCKED - 3 - Data read-only memory (DROM) with this setting: ROM + locked ROM_RX_UNLOCKED - 4 - ROM with this setting: RX unlocked XOM_UNLOCKED - 5 - XOM with this setting: XOM unlocked XOM_LOCKED - 6 - XOM with this setting: XOM + locked HIDDEN - 7 - Hidden (no access + locked)
Note on AD55: Access control for flash sector (offset range 0x04_8000 - 0x04_FFFF). Select one of the 8 pre-defined access control attributes for the given sector. Access attributes control read, write and execute access along with sticky lock protection. After a locked access level is selected, the sub-sequent updates of this field can be done with higher lock level only. • If current sector ACL value (GLBACn index) is greater than the new value, then it is permitted except if the new value is 4 or 5. ○ 7 (___L) > 6 (__XL) > 3 (R__L) > 2 (R_XL) > 1 (RW_L) > 0 (RWX_) • If current sector ACL value is 0, 4, or 5 then any new value is permitted. DEFAULT_RWX_UNLOCKED - 0 - Default flash memory behavior (R/W/X unlocked) FLASH_RW_LOCKED - 1 - Data flash memory with this setting: R/W + locked ROM_RX_LOCKED - 2 - ROM with this setting: RX + locked DROM_LOCKED - 3 - Data read-only memory (DROM) with this setting: ROM + locked ROM_RX_UNLOCKED - 4 - ROM with this setting: RX unlocked XOM_UNLOCKED - 5 - XOM with this setting: XOM unlocked XOM_LOCKED - 6 - XOM with this setting: XOM + locked HIDDEN - 7 - Hidden (no access + locked)
Note on AH55: Access control for flash sector (offset range 0x04_0000 - 0x04_7FFF). Select one of the 8 pre-defined access control attributes for the given sector. Access attributes control read, write and execute access along with sticky lock protection. After a locked access level is selected, the sub-sequent updates of this field can be done with higher lock level only. • If current sector ACL value (GLBACn index) is greater than the new value, then it is permitted except if the new value is 4 or 5. ○ 7 (___L) > 6 (__XL) > 3 (R__L) > 2 (R_XL) > 1 (RW_L) > 0 (RWX_) • If current sector ACL value is 0, 4, or 5 then any new value is permitted. DEFAULT_RWX_UNLOCKED - 0 - Default flash memory behavior (R/W/X unlocked) FLASH_RW_LOCKED - 1 - Data flash memory with this setting: R/W + locked ROM_RX_LOCKED - 2 - ROM with this setting: RX + locked DROM_LOCKED - 3 - Data read-only memory (DROM) with this setting: ROM + locked ROM_RX_UNLOCKED - 4 - ROM with this setting: RX unlocked XOM_UNLOCKED - 5 - XOM with this setting: XOM unlocked XOM_LOCKED - 6 - XOM with this setting: XOM + locked HIDDEN - 7 - Hidden (no access + locked)
Note on F56: Access control for flash sector (offset range 0x0B_8000 - 0x0B_FFFF). Select one of the 8 pre-defined access control attributes for the given sector. Access attributes control read, write and execute access along with sticky lock protection. After a locked access level is selected, the sub-sequent updates of this field can be done with higher lock level only. • If current sector ACL value (GLBACn index) is greater than the new value, then it is permitted except if the new value is 4 or 5. ○ 7 (___L) > 6 (__XL) > 3 (R__L) > 2 (R_XL) > 1 (RW_L) > 0 (RWX_) • If current sector ACL value is 0, 4, or 5 then any new value is permitted. DEFAULT_RWX_UNLOCKED - 0 - Default flash memory behavior (R/W/X unlocked) FLASH_RW_LOCKED - 1 - Data flash memory with this setting: R/W + locked ROM_RX_LOCKED - 2 - ROM with this setting: RX + locked DROM_LOCKED - 3 - Data read-only memory (DROM) with this setting: ROM + locked ROM_RX_UNLOCKED - 4 - ROM with this setting: RX unlocked XOM_UNLOCKED - 5 - XOM with this setting: XOM unlocked XOM_LOCKED - 6 - XOM with this setting: XOM + locked HIDDEN - 7 - Hidden (no access + locked)
Note on J56: Access control for flash sector (offset range 0x0B_0000 - 0x0B_7FFF). Select one of the 8 pre-defined access control attributes for the given sector. Access attributes control read, write and execute access along with sticky lock protection. After a locked access level is selected, the sub-sequent updates of this field can be done with higher lock level only. • If current sector ACL value (GLBACn index) is greater than the new value, then it is permitted except if the new value is 4 or 5. ○ 7 (___L) > 6 (__XL) > 3 (R__L) > 2 (R_XL) > 1 (RW_L) > 0 (RWX_) • If current sector ACL value is 0, 4, or 5 then any new value is permitted. DEFAULT_RWX_UNLOCKED - 0 - Default flash memory behavior (R/W/X unlocked) FLASH_RW_LOCKED - 1 - Data flash memory with this setting: R/W + locked ROM_RX_LOCKED - 2 - ROM with this setting: RX + locked DROM_LOCKED - 3 - Data read-only memory (DROM) with this setting: ROM + locked ROM_RX_UNLOCKED - 4 - ROM with this setting: RX unlocked XOM_UNLOCKED - 5 - XOM with this setting: XOM unlocked XOM_LOCKED - 6 - XOM with this setting: XOM + locked HIDDEN - 7 - Hidden (no access + locked)
Note on N56: Access control for flash sector (offset range 0x0A_8000 - 0x0A_FFFF). Select one of the 8 pre-defined access control attributes for the given sector. Access attributes control read, write and execute access along with sticky lock protection. After a locked access level is selected, the sub-sequent updates of this field can be done with higher lock level only. • If current sector ACL value (GLBACn index) is greater than the new value, then it is permitted except if the new value is 4 or 5. ○ 7 (___L) > 6 (__XL) > 3 (R__L) > 2 (R_XL) > 1 (RW_L) > 0 (RWX_) • If current sector ACL value is 0, 4, or 5 then any new value is permitted. DEFAULT_RWX_UNLOCKED - 0 - Default flash memory behavior (R/W/X unlocked) FLASH_RW_LOCKED - 1 - Data flash memory with this setting: R/W + locked ROM_RX_LOCKED - 2 - ROM with this setting: RX + locked DROM_LOCKED - 3 - Data read-only memory (DROM) with this setting: ROM + locked ROM_RX_UNLOCKED - 4 - ROM with this setting: RX unlocked XOM_UNLOCKED - 5 - XOM with this setting: XOM unlocked XOM_LOCKED - 6 - XOM with this setting: XOM + locked HIDDEN - 7 - Hidden (no access + locked)
Note on R56: Access control for flash sector (offset range 0x0A_0000 - 0x0A_7FFF). Select one of the 8 pre-defined access control attributes for the given sector. Access attributes control read, write and execute access along with sticky lock protection. After a locked access level is selected, the sub-sequent updates of this field can be done with higher lock level only. • If current sector ACL value (GLBACn index) is greater than the new value, then it is permitted except if the new value is 4 or 5. ○ 7 (___L) > 6 (__XL) > 3 (R__L) > 2 (R_XL) > 1 (RW_L) > 0 (RWX_) • If current sector ACL value is 0, 4, or 5 then any new value is permitted. DEFAULT_RWX_UNLOCKED - 0 - Default flash memory behavior (R/W/X unlocked) FLASH_RW_LOCKED - 1 - Data flash memory with this setting: R/W + locked ROM_RX_LOCKED - 2 - ROM with this setting: RX + locked DROM_LOCKED - 3 - Data read-only memory (DROM) with this setting: ROM + locked ROM_RX_UNLOCKED - 4 - ROM with this setting: RX unlocked XOM_UNLOCKED - 5 - XOM with this setting: XOM unlocked XOM_LOCKED - 6 - XOM with this setting: XOM + locked HIDDEN - 7 - Hidden (no access + locked)
Note on V56: Access control for flash sector. (offset range 0x09_8000 - 0x09_FFFF). Select one of the 8 pre-defined access control attributes for the given sector. Access attributes control read, write and execute access along with sticky lock protection. After a locked access level is selected, the sub-sequent updates of this field can be done with higher lock level only. • If current sector ACL value (GLBACn index) is greater than the new value, then it is permitted except if the new value is 4 or 5. ○ 7 (___L) > 6 (__XL) > 3 (R__L) > 2 (R_XL) > 1 (RW_L) > 0 (RWX_) • If current sector ACL value is 0, 4, or 5 then any new value is permitted. DEFAULT_RWX_UNLOCKED - 0 - Default flash memory behavior (R/W/X unlocked) FLASH_RW_LOCKED - 1 - Data flash memory with this setting: R/W + locked ROM_RX_LOCKED - 2 - ROM with this setting: RX + locked DROM_LOCKED - 3 - Data read-only memory (DROM) with this setting: ROM + locked ROM_RX_UNLOCKED - 4 - ROM with this setting: RX unlocked XOM_UNLOCKED - 5 - XOM with this setting: XOM unlocked XOM_LOCKED - 6 - XOM with this setting: XOM + locked HIDDEN - 7 - Hidden (no access + locked)
Note on Z56: Access control for flash sector (offset range 0x09_0000 - 0x09_7FFF). Select one of the 8 pre-defined access control attributes for the given sector. Access attributes control read, write and execute access along with sticky lock protection. After a locked access level is selected, the sub-sequent updates of this field can be done with higher lock level only. • If current sector ACL value (GLBACn index) is greater than the new value, then it is permitted except if the new value is 4 or 5. ○ 7 (___L) > 6 (__XL) > 3 (R__L) > 2 (R_XL) > 1 (RW_L) > 0 (RWX_) • If current sector ACL value is 0, 4, or 5 then any new value is permitted. DEFAULT_RWX_UNLOCKED - 0 - Default flash memory behavior (R/W/X unlocked) FLASH_RW_LOCKED - 1 - Data flash memory with this setting: R/W + locked ROM_RX_LOCKED - 2 - ROM with this setting: RX + locked DROM_LOCKED - 3 - Data read-only memory (DROM) with this setting: ROM + locked ROM_RX_UNLOCKED - 4 - ROM with this setting: RX unlocked XOM_UNLOCKED - 5 - XOM with this setting: XOM unlocked XOM_LOCKED - 6 - XOM with this setting: XOM + locked HIDDEN - 7 - Hidden (no access + locked)
Note on AD56: Access control for flash sector (offset range 0x08_8000 - 0x08_FFFF). Select one of the 8 pre-defined access control attributes for the given sector. Access attributes control read, write and execute access along with sticky lock protection. After a locked access level is selected, the sub-sequent updates of this field can be done with higher lock level only. • If current sector ACL value (GLBACn index) is greater than the new value, then it is permitted except if the new value is 4 or 5. ○ 7 (___L) > 6 (__XL) > 3 (R__L) > 2 (R_XL) > 1 (RW_L) > 0 (RWX_) • If current sector ACL value is 0, 4, or 5 then any new value is permitted. DEFAULT_RWX_UNLOCKED - 0 - Default flash memory behavior (R/W/X unlocked) FLASH_RW_LOCKED - 1 - Data flash memory with this setting: R/W + locked ROM_RX_LOCKED - 2 - ROM with this setting: RX + locked DROM_LOCKED - 3 - Data read-only memory (DROM) with this setting: ROM + locked ROM_RX_UNLOCKED - 4 - ROM with this setting: RX unlocked XOM_UNLOCKED - 5 - XOM with this setting: XOM unlocked XOM_LOCKED - 6 - XOM with this setting: XOM + locked HIDDEN - 7 - Hidden (no access + locked)
Note on AH56: Access control for flash sector (offset range 0x08_0000 - 0x08_7FFF). Select one of the 8 pre-defined access control attributes for the given sector. Access attributes control read, write and execute access along with sticky lock protection. After a locked access level is selected, the sub-sequent updates of this field can be done with higher lock level only. • If current sector ACL value (GLBACn index) is greater than the new value, then it is permitted except if the new value is 4 or 5. ○ 7 (___L) > 6 (__XL) > 3 (R__L) > 2 (R_XL) > 1 (RW_L) > 0 (RWX_) • If current sector ACL value is 0, 4, or 5 then any new value is permitted. DEFAULT_RWX_UNLOCKED - 0 - Default flash memory behavior (R/W/X unlocked) FLASH_RW_LOCKED - 1 - Data flash memory with this setting: R/W + locked ROM_RX_LOCKED - 2 - ROM with this setting: RX + locked DROM_LOCKED - 3 - Data read-only memory (DROM) with this setting: ROM + locked ROM_RX_UNLOCKED - 4 - ROM with this setting: RX unlocked XOM_UNLOCKED - 5 - XOM with this setting: XOM unlocked XOM_LOCKED - 6 - XOM with this setting: XOM + locked HIDDEN - 7 - Hidden (no access + locked)
Note on F57: Access control for flash sector (offset range 0x0F_8000 - 0x0F_FFFF). Select one of the 8 pre-defined access control attributes for the given sector. Access attributes control read, write and execute access along with sticky lock protection. After a locked access level is selected, the sub-sequent updates of this field can be done with higher lock level only. • If current sector ACL value (GLBACn index) is greater than the new value, then it is permitted except if the new value is 4 or 5. ○ 7 (___L) > 6 (__XL) > 3 (R__L) > 2 (R_XL) > 1 (RW_L) > 0 (RWX_) • If current sector ACL value is 0, 4, or 5 then any new value is permitted. DEFAULT_RWX_UNLOCKED - 0 - Default flash memory behavior (R/W/X unlocked) FLASH_RW_LOCKED - 1 - Data flash memory with this setting: R/W + locked ROM_RX_LOCKED - 2 - ROM with this setting: RX + locked DROM_LOCKED - 3 - Data read-only memory (DROM) with this setting: ROM + locked ROM_RX_UNLOCKED - 4 - ROM with this setting: RX unlocked XOM_UNLOCKED - 5 - XOM with this setting: XOM unlocked XOM_LOCKED - 6 - XOM with this setting: XOM + locked HIDDEN - 7 - Hidden (no access + locked)
Note on J57: Access control for flash sector (offset range 0x0F_0000 - 0x0F_7FFF). Select one of the 8 pre-defined access control attributes for the given sector. Access attributes control read, write and execute access along with sticky lock protection. After a locked access level is selected, the sub-sequent updates of this field can be done with higher lock level only. • If current sector ACL value (GLBACn index) is greater than the new value, then it is permitted except if the new value is 4 or 5. ○ 7 (___L) > 6 (__XL) > 3 (R__L) > 2 (R_XL) > 1 (RW_L) > 0 (RWX_) • If current sector ACL value is 0, 4, or 5 then any new value is permitted. DEFAULT_RWX_UNLOCKED - 0 - Default flash memory behavior (R/W/X unlocked) FLASH_RW_LOCKED - 1 - Data flash memory with this setting: R/W + locked ROM_RX_LOCKED - 2 - ROM with this setting: RX + locked DROM_LOCKED - 3 - Data read-only memory (DROM) with this setting: ROM + locked ROM_RX_UNLOCKED - 4 - ROM with this setting: RX unlocked XOM_UNLOCKED - 5 - XOM with this setting: XOM unlocked XOM_LOCKED - 6 - XOM with this setting: XOM + locked HIDDEN - 7 - Hidden (no access + locked)
Note on N57: Access control for flash sector (offset range 0x0E_8000 - 0x0E_FFFF). Select one of the 8 pre-defined access control attributes for the given sector. Access attributes control read, write and execute access along with sticky lock protection. After a locked access level is selected, the sub-sequent updates of this field can be done with higher lock level only. • If current sector ACL value (GLBACn index) is greater than the new value, then it is permitted except if the new value is 4 or 5. ○ 7 (___L) > 6 (__XL) > 3 (R__L) > 2 (R_XL) > 1 (RW_L) > 0 (RWX_) • If current sector ACL value is 0, 4, or 5 then any new value is permitted. DEFAULT_RWX_UNLOCKED - 0 - Default flash memory behavior (R/W/X unlocked) FLASH_RW_LOCKED - 1 - Data flash memory with this setting: R/W + locked ROM_RX_LOCKED - 2 - ROM with this setting: RX + locked DROM_LOCKED - 3 - Data read-only memory (DROM) with this setting: ROM + locked ROM_RX_UNLOCKED - 4 - ROM with this setting: RX unlocked XOM_UNLOCKED - 5 - XOM with this setting: XOM unlocked XOM_LOCKED - 6 - XOM with this setting: XOM + locked HIDDEN - 7 - Hidden (no access + locked)
Note on R57: Access control for flash sector (offset range 0x0E_0000 - 0x0E_7FFF). Select one of the 8 pre-defined access control attributes for the given sector. Access attributes control read, write and execute access along with sticky lock protection. After a locked access level is selected, the sub-sequent updates of this field can be done with higher lock level only. • If current sector ACL value (GLBACn index) is greater than the new value, then it is permitted except if the new value is 4 or 5. ○ 7 (___L) > 6 (__XL) > 3 (R__L) > 2 (R_XL) > 1 (RW_L) > 0 (RWX_) • If current sector ACL value is 0, 4, or 5 then any new value is permitted. DEFAULT_RWX_UNLOCKED - 0 - Default flash memory behavior (R/W/X unlocked) FLASH_RW_LOCKED - 1 - Data flash memory with this setting: R/W + locked ROM_RX_LOCKED - 2 - ROM with this setting: RX + locked DROM_LOCKED - 3 - Data read-only memory (DROM) with this setting: ROM + locked ROM_RX_UNLOCKED - 4 - ROM with this setting: RX unlocked XOM_UNLOCKED - 5 - XOM with this setting: XOM unlocked XOM_LOCKED - 6 - XOM with this setting: XOM + locked HIDDEN - 7 - Hidden (no access + locked)
Note on V57: Access control for flash sector. (offset range 0x0D_8000 - 0x0D_FFFF). Select one of the 8 pre-defined access control attributes for the given sector. Access attributes control read, write and execute access along with sticky lock protection. After a locked access level is selected, the sub-sequent updates of this field can be done with higher lock level only. • If current sector ACL value (GLBACn index) is greater than the new value, then it is permitted except if the new value is 4 or 5. ○ 7 (___L) > 6 (__XL) > 3 (R__L) > 2 (R_XL) > 1 (RW_L) > 0 (RWX_) • If current sector ACL value is 0, 4, or 5 then any new value is permitted. DEFAULT_RWX_UNLOCKED - 0 - Default flash memory behavior (R/W/X unlocked) FLASH_RW_LOCKED - 1 - Data flash memory with this setting: R/W + locked ROM_RX_LOCKED - 2 - ROM with this setting: RX + locked DROM_LOCKED - 3 - Data read-only memory (DROM) with this setting: ROM + locked ROM_RX_UNLOCKED - 4 - ROM with this setting: RX unlocked XOM_UNLOCKED - 5 - XOM with this setting: XOM unlocked XOM_LOCKED - 6 - XOM with this setting: XOM + locked HIDDEN - 7 - Hidden (no access + locked)
Note on Z57: Access control for flash sector (offset range 0x0D_0000 - 0x0D_7FFF). Select one of the 8 pre-defined access control attributes for the given sector. Access attributes control read, write and execute access along with sticky lock protection. After a locked access level is selected, the sub-sequent updates of this field can be done with higher lock level only. • If current sector ACL value (GLBACn index) is greater than the new value, then it is permitted except if the new value is 4 or 5. ○ 7 (___L) > 6 (__XL) > 3 (R__L) > 2 (R_XL) > 1 (RW_L) > 0 (RWX_) • If current sector ACL value is 0, 4, or 5 then any new value is permitted. DEFAULT_RWX_UNLOCKED - 0 - Default flash memory behavior (R/W/X unlocked) FLASH_RW_LOCKED - 1 - Data flash memory with this setting: R/W + locked ROM_RX_LOCKED - 2 - ROM with this setting: RX + locked DROM_LOCKED - 3 - Data read-only memory (DROM) with this setting: ROM + locked ROM_RX_UNLOCKED - 4 - ROM with this setting: RX unlocked XOM_UNLOCKED - 5 - XOM with this setting: XOM unlocked XOM_LOCKED - 6 - XOM with this setting: XOM + locked HIDDEN - 7 - Hidden (no access + locked)
Note on AD57: Access control for flash sector (offset range 0x0C_8000 - 0x0C_FFFF). Select one of the 8 pre-defined access control attributes for the given sector. Access attributes control read, write and execute access along with sticky lock protection. After a locked access level is selected, the sub-sequent updates of this field can be done with higher lock level only. • If current sector ACL value (GLBACn index) is greater than the new value, then it is permitted except if the new value is 4 or 5. ○ 7 (___L) > 6 (__XL) > 3 (R__L) > 2 (R_XL) > 1 (RW_L) > 0 (RWX_) • If current sector ACL value is 0, 4, or 5 then any new value is permitted. DEFAULT_RWX_UNLOCKED - 0 - Default flash memory behavior (R/W/X unlocked) FLASH_RW_LOCKED - 1 - Data flash memory with this setting: R/W + locked ROM_RX_LOCKED - 2 - ROM with this setting: RX + locked DROM_LOCKED - 3 - Data read-only memory (DROM) with this setting: ROM + locked ROM_RX_UNLOCKED - 4 - ROM with this setting: RX unlocked XOM_UNLOCKED - 5 - XOM with this setting: XOM unlocked XOM_LOCKED - 6 - XOM with this setting: XOM + locked HIDDEN - 7 - Hidden (no access + locked)
Note on AH57: Access control for flash sector (offset range 0x0C_0000 - 0x0C_7FFF). Select one of the 8 pre-defined access control attributes for the given sector. Access attributes control read, write and execute access along with sticky lock protection. After a locked access level is selected, the sub-sequent updates of this field can be done with higher lock level only. • If current sector ACL value (GLBACn index) is greater than the new value, then it is permitted except if the new value is 4 or 5. ○ 7 (___L) > 6 (__XL) > 3 (R__L) > 2 (R_XL) > 1 (RW_L) > 0 (RWX_) • If current sector ACL value is 0, 4, or 5 then any new value is permitted. DEFAULT_RWX_UNLOCKED - 0 - Default flash memory behavior (R/W/X unlocked) FLASH_RW_LOCKED - 1 - Data flash memory with this setting: R/W + locked ROM_RX_LOCKED - 2 - ROM with this setting: RX + locked DROM_LOCKED - 3 - Data read-only memory (DROM) with this setting: ROM + locked ROM_RX_UNLOCKED - 4 - ROM with this setting: RX unlocked XOM_UNLOCKED - 5 - XOM with this setting: XOM unlocked XOM_LOCKED - 6 - XOM with this setting: XOM + locked HIDDEN - 7 - Hidden (no access + locked)
Note on F58: Access control for flash sector (offset range 0x13_8000 - 0x13_FFFF). Select one of the 8 pre-defined access control attributes for the given sector. Access attributes control read, write and execute access along with sticky lock protection. After a locked access level is selected, the sub-sequent updates of this field can be done with higher lock level only. • If current sector ACL value (GLBACn index) is greater than the new value, then it is permitted except if the new value is 4 or 5. ○ 7 (___L) > 6 (__XL) > 3 (R__L) > 2 (R_XL) > 1 (RW_L) > 0 (RWX_) • If current sector ACL value is 0, 4, or 5 then any new value is permitted. DEFAULT_RWX_UNLOCKED - 0 - Default flash memory behavior (R/W/X unlocked) FLASH_RW_LOCKED - 1 - Data flash memory with this setting: R/W + locked ROM_RX_LOCKED - 2 - ROM with this setting: RX + locked DROM_LOCKED - 3 - Data read-only memory (DROM) with this setting: ROM + locked ROM_RX_UNLOCKED - 4 - ROM with this setting: RX unlocked XOM_UNLOCKED - 5 - XOM with this setting: XOM unlocked XOM_LOCKED - 6 - XOM with this setting: XOM + locked HIDDEN - 7 - Hidden (no access + locked)
Note on J58: Access control for flash sector (offset range 0x13_0000 - 0x13_7FFF). Select one of the 8 pre-defined access control attributes for the given sector. Access attributes control read, write and execute access along with sticky lock protection. After a locked access level is selected, the sub-sequent updates of this field can be done with higher lock level only. • If current sector ACL value (GLBACn index) is greater than the new value, then it is permitted except if the new value is 4 or 5. ○ 7 (___L) > 6 (__XL) > 3 (R__L) > 2 (R_XL) > 1 (RW_L) > 0 (RWX_) • If current sector ACL value is 0, 4, or 5 then any new value is permitted. DEFAULT_RWX_UNLOCKED - 0 - Default flash memory behavior (R/W/X unlocked) FLASH_RW_LOCKED - 1 - Data flash memory with this setting: R/W + locked ROM_RX_LOCKED - 2 - ROM with this setting: RX + locked DROM_LOCKED - 3 - Data read-only memory (DROM) with this setting: ROM + locked ROM_RX_UNLOCKED - 4 - ROM with this setting: RX unlocked XOM_UNLOCKED - 5 - XOM with this setting: XOM unlocked XOM_LOCKED - 6 - XOM with this setting: XOM + locked HIDDEN - 7 - Hidden (no access + locked)
Note on N58: Access control for flash sector (offset range 0x12_8000 - 0x12_FFFF). Select one of the 8 pre-defined access control attributes for the given sector. Access attributes control read, write and execute access along with sticky lock protection. After a locked access level is selected, the sub-sequent updates of this field can be done with higher lock level only. • If current sector ACL value (GLBACn index) is greater than the new value, then it is permitted except if the new value is 4 or 5. ○ 7 (___L) > 6 (__XL) > 3 (R__L) > 2 (R_XL) > 1 (RW_L) > 0 (RWX_) • If current sector ACL value is 0, 4, or 5 then any new value is permitted. DEFAULT_RWX_UNLOCKED - 0 - Default flash memory behavior (R/W/X unlocked) FLASH_RW_LOCKED - 1 - Data flash memory with this setting: R/W + locked ROM_RX_LOCKED - 2 - ROM with this setting: RX + locked DROM_LOCKED - 3 - Data read-only memory (DROM) with this setting: ROM + locked ROM_RX_UNLOCKED - 4 - ROM with this setting: RX unlocked XOM_UNLOCKED - 5 - XOM with this setting: XOM unlocked XOM_LOCKED - 6 - XOM with this setting: XOM + locked HIDDEN - 7 - Hidden (no access + locked)
Note on R58: Access control for flash sector (offset range 0x12_0000 - 0x12_7FFF). Select one of the 8 pre-defined access control attributes for the given sector. Access attributes control read, write and execute access along with sticky lock protection. After a locked access level is selected, the sub-sequent updates of this field can be done with higher lock level only. • If current sector ACL value (GLBACn index) is greater than the new value, then it is permitted except if the new value is 4 or 5. ○ 7 (___L) > 6 (__XL) > 3 (R__L) > 2 (R_XL) > 1 (RW_L) > 0 (RWX_) • If current sector ACL value is 0, 4, or 5 then any new value is permitted. DEFAULT_RWX_UNLOCKED - 0 - Default flash memory behavior (R/W/X unlocked) FLASH_RW_LOCKED - 1 - Data flash memory with this setting: R/W + locked ROM_RX_LOCKED - 2 - ROM with this setting: RX + locked DROM_LOCKED - 3 - Data read-only memory (DROM) with this setting: ROM + locked ROM_RX_UNLOCKED - 4 - ROM with this setting: RX unlocked XOM_UNLOCKED - 5 - XOM with this setting: XOM unlocked XOM_LOCKED - 6 - XOM with this setting: XOM + locked HIDDEN - 7 - Hidden (no access + locked)
Note on V58: Access control for flash sector. (offset range 0x11_8000 - 0x11_FFFF). Select one of the 8 pre-defined access control attributes for the given sector. Access attributes control read, write and execute access along with sticky lock protection. After a locked access level is selected, the sub-sequent updates of this field can be done with higher lock level only. • If current sector ACL value (GLBACn index) is greater than the new value, then it is permitted except if the new value is 4 or 5. ○ 7 (___L) > 6 (__XL) > 3 (R__L) > 2 (R_XL) > 1 (RW_L) > 0 (RWX_) • If current sector ACL value is 0, 4, or 5 then any new value is permitted. DEFAULT_RWX_UNLOCKED - 0 - Default flash memory behavior (R/W/X unlocked) FLASH_RW_LOCKED - 1 - Data flash memory with this setting: R/W + locked ROM_RX_LOCKED - 2 - ROM with this setting: RX + locked DROM_LOCKED - 3 - Data read-only memory (DROM) with this setting: ROM + locked ROM_RX_UNLOCKED - 4 - ROM with this setting: RX unlocked XOM_UNLOCKED - 5 - XOM with this setting: XOM unlocked XOM_LOCKED - 6 - XOM with this setting: XOM + locked HIDDEN - 7 - Hidden (no access + locked)
Note on Z58: Access control for flash sector (offset range 0x11_0000 - 0x11_7FFF). Select one of the 8 pre-defined access control attributes for the given sector. Access attributes control read, write and execute access along with sticky lock protection. After a locked access level is selected, the sub-sequent updates of this field can be done with higher lock level only. • If current sector ACL value (GLBACn index) is greater than the new value, then it is permitted except if the new value is 4 or 5. ○ 7 (___L) > 6 (__XL) > 3 (R__L) > 2 (R_XL) > 1 (RW_L) > 0 (RWX_) • If current sector ACL value is 0, 4, or 5 then any new value is permitted. DEFAULT_RWX_UNLOCKED - 0 - Default flash memory behavior (R/W/X unlocked) FLASH_RW_LOCKED - 1 - Data flash memory with this setting: R/W + locked ROM_RX_LOCKED - 2 - ROM with this setting: RX + locked DROM_LOCKED - 3 - Data read-only memory (DROM) with this setting: ROM + locked ROM_RX_UNLOCKED - 4 - ROM with this setting: RX unlocked XOM_UNLOCKED - 5 - XOM with this setting: XOM unlocked XOM_LOCKED - 6 - XOM with this setting: XOM + locked HIDDEN - 7 - Hidden (no access + locked)
Note on AD58: Access control for flash sector (offset range 0x10_8000 - 0x10_FFFF). Select one of the 8 pre-defined access control attributes for the given sector. Access attributes control read, write and execute access along with sticky lock protection. After a locked access level is selected, the sub-sequent updates of this field can be done with higher lock level only. • If current sector ACL value (GLBACn index) is greater than the new value, then it is permitted except if the new value is 4 or 5. ○ 7 (___L) > 6 (__XL) > 3 (R__L) > 2 (R_XL) > 1 (RW_L) > 0 (RWX_) • If current sector ACL value is 0, 4, or 5 then any new value is permitted. DEFAULT_RWX_UNLOCKED - 0 - Default flash memory behavior (R/W/X unlocked) FLASH_RW_LOCKED - 1 - Data flash memory with this setting: R/W + locked ROM_RX_LOCKED - 2 - ROM with this setting: RX + locked DROM_LOCKED - 3 - Data read-only memory (DROM) with this setting: ROM + locked ROM_RX_UNLOCKED - 4 - ROM with this setting: RX unlocked XOM_UNLOCKED - 5 - XOM with this setting: XOM unlocked XOM_LOCKED - 6 - XOM with this setting: XOM + locked HIDDEN - 7 - Hidden (no access + locked)
Note on AH58: Access control for flash sector (offset range 0x10_0000 - 0x10_7FFF). Select one of the 8 pre-defined access control attributes for the given sector. Access attributes control read, write and execute access along with sticky lock protection. After a locked access level is selected, the sub-sequent updates of this field can be done with higher lock level only. • If current sector ACL value (GLBACn index) is greater than the new value, then it is permitted except if the new value is 4 or 5. ○ 7 (___L) > 6 (__XL) > 3 (R__L) > 2 (R_XL) > 1 (RW_L) > 0 (RWX_) • If current sector ACL value is 0, 4, or 5 then any new value is permitted. DEFAULT_RWX_UNLOCKED - 0 - Default flash memory behavior (R/W/X unlocked) FLASH_RW_LOCKED - 1 - Data flash memory with this setting: R/W + locked ROM_RX_LOCKED - 2 - ROM with this setting: RX + locked DROM_LOCKED - 3 - Data read-only memory (DROM) with this setting: ROM + locked ROM_RX_UNLOCKED - 4 - ROM with this setting: RX unlocked XOM_UNLOCKED - 5 - XOM with this setting: XOM unlocked XOM_LOCKED - 6 - XOM with this setting: XOM + locked HIDDEN - 7 - Hidden (no access + locked)
Note on F59: Access control for flash sector (offset range 0x17_8000 - 0x17_FFFF). Select one of the 8 pre-defined access control attributes for the given sector. Access attributes control read, write and execute access along with sticky lock protection. After a locked access level is selected, the sub-sequent updates of this field can be done with higher lock level only. • If current sector ACL value (GLBACn index) is greater than the new value, then it is permitted except if the new value is 4 or 5. ○ 7 (___L) > 6 (__XL) > 3 (R__L) > 2 (R_XL) > 1 (RW_L) > 0 (RWX_) • If current sector ACL value is 0, 4, or 5 then any new value is permitted. DEFAULT_RWX_UNLOCKED - 0 - Default flash memory behavior (R/W/X unlocked) FLASH_RW_LOCKED - 1 - Data flash memory with this setting: R/W + locked ROM_RX_LOCKED - 2 - ROM with this setting: RX + locked DROM_LOCKED - 3 - Data read-only memory (DROM) with this setting: ROM + locked ROM_RX_UNLOCKED - 4 - ROM with this setting: RX unlocked XOM_UNLOCKED - 5 - XOM with this setting: XOM unlocked XOM_LOCKED - 6 - XOM with this setting: XOM + locked HIDDEN - 7 - Hidden (no access + locked)
Note on J59: Access control for flash sector (offset range 0x17_0000 - 0x17_7FFF). Select one of the 8 pre-defined access control attributes for the given sector. Access attributes control read, write and execute access along with sticky lock protection. After a locked access level is selected, the sub-sequent updates of this field can be done with higher lock level only. • If current sector ACL value (GLBACn index) is greater than the new value, then it is permitted except if the new value is 4 or 5. ○ 7 (___L) > 6 (__XL) > 3 (R__L) > 2 (R_XL) > 1 (RW_L) > 0 (RWX_) • If current sector ACL value is 0, 4, or 5 then any new value is permitted. DEFAULT_RWX_UNLOCKED - 0 - Default flash memory behavior (R/W/X unlocked) FLASH_RW_LOCKED - 1 - Data flash memory with this setting: R/W + locked ROM_RX_LOCKED - 2 - ROM with this setting: RX + locked DROM_LOCKED - 3 - Data read-only memory (DROM) with this setting: ROM + locked ROM_RX_UNLOCKED - 4 - ROM with this setting: RX unlocked XOM_UNLOCKED - 5 - XOM with this setting: XOM unlocked XOM_LOCKED - 6 - XOM with this setting: XOM + locked HIDDEN - 7 - Hidden (no access + locked)
Note on N59: Access control for flash sector (offset range 0x16_8000 - 0x16_FFFF). Select one of the 8 pre-defined access control attributes for the given sector. Access attributes control read, write and execute access along with sticky lock protection. After a locked access level is selected, the sub-sequent updates of this field can be done with higher lock level only. • If current sector ACL value (GLBACn index) is greater than the new value, then it is permitted except if the new value is 4 or 5. ○ 7 (___L) > 6 (__XL) > 3 (R__L) > 2 (R_XL) > 1 (RW_L) > 0 (RWX_) • If current sector ACL value is 0, 4, or 5 then any new value is permitted. DEFAULT_RWX_UNLOCKED - 0 - Default flash memory behavior (R/W/X unlocked) FLASH_RW_LOCKED - 1 - Data flash memory with this setting: R/W + locked ROM_RX_LOCKED - 2 - ROM with this setting: RX + locked DROM_LOCKED - 3 - Data read-only memory (DROM) with this setting: ROM + locked ROM_RX_UNLOCKED - 4 - ROM with this setting: RX unlocked XOM_UNLOCKED - 5 - XOM with this setting: XOM unlocked XOM_LOCKED - 6 - XOM with this setting: XOM + locked HIDDEN - 7 - Hidden (no access + locked)
Note on R59: Access control for flash sector (offset range 0x16_0000 - 0x16_7FFF). Select one of the 8 pre-defined access control attributes for the given sector. Access attributes control read, write and execute access along with sticky lock protection. After a locked access level is selected, the sub-sequent updates of this field can be done with higher lock level only. • If current sector ACL value (GLBACn index) is greater than the new value, then it is permitted except if the new value is 4 or 5. ○ 7 (___L) > 6 (__XL) > 3 (R__L) > 2 (R_XL) > 1 (RW_L) > 0 (RWX_) • If current sector ACL value is 0, 4, or 5 then any new value is permitted. DEFAULT_RWX_UNLOCKED - 0 - Default flash memory behavior (R/W/X unlocked) FLASH_RW_LOCKED - 1 - Data flash memory with this setting: R/W + locked ROM_RX_LOCKED - 2 - ROM with this setting: RX + locked DROM_LOCKED - 3 - Data read-only memory (DROM) with this setting: ROM + locked ROM_RX_UNLOCKED - 4 - ROM with this setting: RX unlocked XOM_UNLOCKED - 5 - XOM with this setting: XOM unlocked XOM_LOCKED - 6 - XOM with this setting: XOM + locked HIDDEN - 7 - Hidden (no access + locked)
Note on V59: Access control for flash sector. (offset range 0x15_8000 - 0x15_FFFF). Select one of the 8 pre-defined access control attributes for the given sector. Access attributes control read, write and execute access along with sticky lock protection. After a locked access level is selected, the sub-sequent updates of this field can be done with higher lock level only. • If current sector ACL value (GLBACn index) is greater than the new value, then it is permitted except if the new value is 4 or 5. ○ 7 (___L) > 6 (__XL) > 3 (R__L) > 2 (R_XL) > 1 (RW_L) > 0 (RWX_) • If current sector ACL value is 0, 4, or 5 then any new value is permitted. DEFAULT_RWX_UNLOCKED - 0 - Default flash memory behavior (R/W/X unlocked) FLASH_RW_LOCKED - 1 - Data flash memory with this setting: R/W + locked ROM_RX_LOCKED - 2 - ROM with this setting: RX + locked DROM_LOCKED - 3 - Data read-only memory (DROM) with this setting: ROM + locked ROM_RX_UNLOCKED - 4 - ROM with this setting: RX unlocked XOM_UNLOCKED - 5 - XOM with this setting: XOM unlocked XOM_LOCKED - 6 - XOM with this setting: XOM + locked HIDDEN - 7 - Hidden (no access + locked)
Note on Z59: Access control for flash sector (offset range 0x15_0000 - 0x15_7FFF). Select one of the 8 pre-defined access control attributes for the given sector. Access attributes control read, write and execute access along with sticky lock protection. After a locked access level is selected, the sub-sequent updates of this field can be done with higher lock level only. • If current sector ACL value (GLBACn index) is greater than the new value, then it is permitted except if the new value is 4 or 5. ○ 7 (___L) > 6 (__XL) > 3 (R__L) > 2 (R_XL) > 1 (RW_L) > 0 (RWX_) • If current sector ACL value is 0, 4, or 5 then any new value is permitted. DEFAULT_RWX_UNLOCKED - 0 - Default flash memory behavior (R/W/X unlocked) FLASH_RW_LOCKED - 1 - Data flash memory with this setting: R/W + locked ROM_RX_LOCKED - 2 - ROM with this setting: RX + locked DROM_LOCKED - 3 - Data read-only memory (DROM) with this setting: ROM + locked ROM_RX_UNLOCKED - 4 - ROM with this setting: RX unlocked XOM_UNLOCKED - 5 - XOM with this setting: XOM unlocked XOM_LOCKED - 6 - XOM with this setting: XOM + locked HIDDEN - 7 - Hidden (no access + locked)
Note on AD59: Access control for flash sector (offset range 0x14_8000 - 0x14_FFFF). Select one of the 8 pre-defined access control attributes for the given sector. Access attributes control read, write and execute access along with sticky lock protection. After a locked access level is selected, the sub-sequent updates of this field can be done with higher lock level only. • If current sector ACL value (GLBACn index) is greater than the new value, then it is permitted except if the new value is 4 or 5. ○ 7 (___L) > 6 (__XL) > 3 (R__L) > 2 (R_XL) > 1 (RW_L) > 0 (RWX_) • If current sector ACL value is 0, 4, or 5 then any new value is permitted. DEFAULT_RWX_UNLOCKED - 0 - Default flash memory behavior (R/W/X unlocked) FLASH_RW_LOCKED - 1 - Data flash memory with this setting: R/W + locked ROM_RX_LOCKED - 2 - ROM with this setting: RX + locked DROM_LOCKED - 3 - Data read-only memory (DROM) with this setting: ROM + locked ROM_RX_UNLOCKED - 4 - ROM with this setting: RX unlocked XOM_UNLOCKED - 5 - XOM with this setting: XOM unlocked XOM_LOCKED - 6 - XOM with this setting: XOM + locked HIDDEN - 7 - Hidden (no access + locked)
Note on AH59: Access control for flash sector (offset range 0x14_0000 - 0x14_7FFF). Select one of the 8 pre-defined access control attributes for the given sector. Access attributes control read, write and execute access along with sticky lock protection. After a locked access level is selected, the sub-sequent updates of this field can be done with higher lock level only. • If current sector ACL value (GLBACn index) is greater than the new value, then it is permitted except if the new value is 4 or 5. ○ 7 (___L) > 6 (__XL) > 3 (R__L) > 2 (R_XL) > 1 (RW_L) > 0 (RWX_) • If current sector ACL value is 0, 4, or 5 then any new value is permitted. DEFAULT_RWX_UNLOCKED - 0 - Default flash memory behavior (R/W/X unlocked) FLASH_RW_LOCKED - 1 - Data flash memory with this setting: R/W + locked ROM_RX_LOCKED - 2 - ROM with this setting: RX + locked DROM_LOCKED - 3 - Data read-only memory (DROM) with this setting: ROM + locked ROM_RX_UNLOCKED - 4 - ROM with this setting: RX unlocked XOM_UNLOCKED - 5 - XOM with this setting: XOM unlocked XOM_LOCKED - 6 - XOM with this setting: XOM + locked HIDDEN - 7 - Hidden (no access + locked)
Note on F60: Access control for flash sector (offset range 0x1B_8000 - 0x1B_FFFF). Select one of the 8 pre-defined access control attributes for the given sector. Access attributes control read, write and execute access along with sticky lock protection. After a locked access level is selected, the sub-sequent updates of this field can be done with higher lock level only. • If current sector ACL value (GLBACn index) is greater than the new value, then it is permitted except if the new value is 4 or 5. ○ 7 (___L) > 6 (__XL) > 3 (R__L) > 2 (R_XL) > 1 (RW_L) > 0 (RWX_) • If current sector ACL value is 0, 4, or 5 then any new value is permitted. DEFAULT_RWX_UNLOCKED - 0 - Default flash memory behavior (R/W/X unlocked) FLASH_RW_LOCKED - 1 - Data flash memory with this setting: R/W + locked ROM_RX_LOCKED - 2 - ROM with this setting: RX + locked DROM_LOCKED - 3 - Data read-only memory (DROM) with this setting: ROM + locked ROM_RX_UNLOCKED - 4 - ROM with this setting: RX unlocked XOM_UNLOCKED - 5 - XOM with this setting: XOM unlocked XOM_LOCKED - 6 - XOM with this setting: XOM + locked HIDDEN - 7 - Hidden (no access + locked)
Note on J60: Access control for flash sector (offset range 0x1B_0000 - 0x1B_7FFF). Select one of the 8 pre-defined access control attributes for the given sector. Access attributes control read, write and execute access along with sticky lock protection. After a locked access level is selected, the sub-sequent updates of this field can be done with higher lock level only. • If current sector ACL value (GLBACn index) is greater than the new value, then it is permitted except if the new value is 4 or 5. ○ 7 (___L) > 6 (__XL) > 3 (R__L) > 2 (R_XL) > 1 (RW_L) > 0 (RWX_) • If current sector ACL value is 0, 4, or 5 then any new value is permitted. DEFAULT_RWX_UNLOCKED - 0 - Default flash memory behavior (R/W/X unlocked) FLASH_RW_LOCKED - 1 - Data flash memory with this setting: R/W + locked ROM_RX_LOCKED - 2 - ROM with this setting: RX + locked DROM_LOCKED - 3 - Data read-only memory (DROM) with this setting: ROM + locked ROM_RX_UNLOCKED - 4 - ROM with this setting: RX unlocked XOM_UNLOCKED - 5 - XOM with this setting: XOM unlocked XOM_LOCKED - 6 - XOM with this setting: XOM + locked HIDDEN - 7 - Hidden (no access + locked)
Note on N60: Access control for flash sector (offset range 0x1A_8000 - 0x1A_FFFF). Select one of the 8 pre-defined access control attributes for the given sector. Access attributes control read, write and execute access along with sticky lock protection. After a locked access level is selected, the sub-sequent updates of this field can be done with higher lock level only. • If current sector ACL value (GLBACn index) is greater than the new value, then it is permitted except if the new value is 4 or 5. ○ 7 (___L) > 6 (__XL) > 3 (R__L) > 2 (R_XL) > 1 (RW_L) > 0 (RWX_) • If current sector ACL value is 0, 4, or 5 then any new value is permitted. DEFAULT_RWX_UNLOCKED - 0 - Default flash memory behavior (R/W/X unlocked) FLASH_RW_LOCKED - 1 - Data flash memory with this setting: R/W + locked ROM_RX_LOCKED - 2 - ROM with this setting: RX + locked DROM_LOCKED - 3 - Data read-only memory (DROM) with this setting: ROM + locked ROM_RX_UNLOCKED - 4 - ROM with this setting: RX unlocked XOM_UNLOCKED - 5 - XOM with this setting: XOM unlocked XOM_LOCKED - 6 - XOM with this setting: XOM + locked HIDDEN - 7 - Hidden (no access + locked)
Note on R60: Access control for flash sector (offset range 0x1A_0000 - 0x1A_7FFF). Select one of the 8 pre-defined access control attributes for the given sector. Select one of the 8 pre-defined access control attributes for the given sector. Access attributes control read, write and execute access along with sticky lock protection. After a locked access level is selected, the sub-sequent updates of this field can be done with higher lock level only. • If current sector ACL value (GLBACn index) is greater than the new value, then it is permitted except if the new value is 4 or 5. ○ 7 (___L) > 6 (__XL) > 3 (R__L) > 2 (R_XL) > 1 (RW_L) > 0 (RWX_) • If current sector ACL value is 0, 4, or 5 then any new value is permitted. DEFAULT_RWX_UNLOCKED - 0 - Default flash memory behavior (R/W/X unlocked) FLASH_RW_LOCKED - 1 - Data flash memory with this setting: R/W + locked ROM_RX_LOCKED - 2 - ROM with this setting: RX + locked DROM_LOCKED - 3 - Data read-only memory (DROM) with this setting: ROM + locked ROM_RX_UNLOCKED - 4 - ROM with this setting: RX unlocked XOM_UNLOCKED - 5 - XOM with this setting: XOM unlocked XOM_LOCKED - 6 - XOM with this setting: XOM + locked HIDDEN - 7 - Hidden (no access + locked)
Note on V60: Access control for flash sector. (offset range 0x19_8000 - 0x19_FFFF). Select one of the 8 pre-defined access control attributes for the given sector. Select one of the 8 pre-defined access control attributes for the given sector. Access attributes control read, write and execute access along with sticky lock protection. After a locked access level is selected, the sub-sequent updates of this field can be done with higher lock level only. • If current sector ACL value (GLBACn index) is greater than the new value, then it is permitted except if the new value is 4 or 5. ○ 7 (___L) > 6 (__XL) > 3 (R__L) > 2 (R_XL) > 1 (RW_L) > 0 (RWX_) • If current sector ACL value is 0, 4, or 5 then any new value is permitted. DEFAULT_RWX_UNLOCKED - 0 - Default flash memory behavior (R/W/X unlocked) FLASH_RW_LOCKED - 1 - Data flash memory with this setting: R/W + locked ROM_RX_LOCKED - 2 - ROM with this setting: RX + locked DROM_LOCKED - 3 - Data read-only memory (DROM) with this setting: ROM + locked ROM_RX_UNLOCKED - 4 - ROM with this setting: RX unlocked XOM_UNLOCKED - 5 - XOM with this setting: XOM unlocked XOM_LOCKED - 6 - XOM with this setting: XOM + locked HIDDEN - 7 - Hidden (no access + locked)
Note on Z60: Access control for flash sector (offset range 0x19_0000 - 0x19_7FFF). Select one of the 8 pre-defined access control attributes for the given sector. Access attributes control read, write and execute access along with sticky lock protection. After a locked access level is selected, the sub-sequent updates of this field can be done with higher lock level only. • If current sector ACL value (GLBACn index) is greater than the new value, then it is permitted except if the new value is 4 or 5. ○ 7 (___L) > 6 (__XL) > 3 (R__L) > 2 (R_XL) > 1 (RW_L) > 0 (RWX_) • If current sector ACL value is 0, 4, or 5 then any new value is permitted. DEFAULT_RWX_UNLOCKED - 0 - Default flash memory behavior (R/W/X unlocked) FLASH_RW_LOCKED - 1 - Data flash memory with this setting: R/W + locked ROM_RX_LOCKED - 2 - ROM with this setting: RX + locked DROM_LOCKED - 3 - Data read-only memory (DROM) with this setting: ROM + locked ROM_RX_UNLOCKED - 4 - ROM with this setting: RX unlocked XOM_UNLOCKED - 5 - XOM with this setting: XOM unlocked XOM_LOCKED - 6 - XOM with this setting: XOM + locked HIDDEN - 7 - Hidden (no access + locked)
Note on AD60: Access control for flash sector (offset range 0x18_8000 - 0x18_FFFF). Select one of the 8 pre-defined access control attributes for the given sector. Access attributes control read, write and execute access along with sticky lock protection. After a locked access level is selected, the sub-sequent updates of this field can be done with higher lock level only. • If current sector ACL value (GLBACn index) is greater than the new value, then it is permitted except if the new value is 4 or 5. ○ 7 (___L) > 6 (__XL) > 3 (R__L) > 2 (R_XL) > 1 (RW_L) > 0 (RWX_) • If current sector ACL value is 0, 4, or 5 then any new value is permitted. DEFAULT_RWX_UNLOCKED - 0 - Default flash memory behavior (R/W/X unlocked) FLASH_RW_LOCKED - 1 - Data flash memory with this setting: R/W + locked ROM_RX_LOCKED - 2 - ROM with this setting: RX + locked DROM_LOCKED - 3 - Data read-only memory (DROM) with this setting: ROM + locked ROM_RX_UNLOCKED - 4 - ROM with this setting: RX unlocked XOM_UNLOCKED - 5 - XOM with this setting: XOM unlocked XOM_LOCKED - 6 - XOM with this setting: XOM + locked HIDDEN - 7 - Hidden (no access + locked)
Note on AH60: Access control for flash sector (offset range 0x18_0000 - 0x18_7FFF). Select one of the 8 pre-defined access control attributes for the given sector. Access attributes control read, write and execute access along with sticky lock protection. After a locked access level is selected, the sub-sequent updates of this field can be done with higher lock level only. • If current sector ACL value (GLBACn index) is greater than the new value, then it is permitted except if the new value is 4 or 5. ○ 7 (___L) > 6 (__XL) > 3 (R__L) > 2 (R_XL) > 1 (RW_L) > 0 (RWX_) • If current sector ACL value is 0, 4, or 5 then any new value is permitted. DEFAULT_RWX_UNLOCKED - 0 - Default flash memory behavior (R/W/X unlocked) FLASH_RW_LOCKED - 1 - Data flash memory with this setting: R/W + locked ROM_RX_LOCKED - 2 - ROM with this setting: RX + locked DROM_LOCKED - 3 - Data read-only memory (DROM) with this setting: ROM + locked ROM_RX_UNLOCKED - 4 - ROM with this setting: RX unlocked XOM_UNLOCKED - 5 - XOM with this setting: XOM unlocked XOM_LOCKED - 6 - XOM with this setting: XOM + locked HIDDEN - 7 - Hidden (no access + locked)
Note on F61: Access control for flash sector (offset range 0x1F_8000 - 0x1F_FFFF). Select one of the 8 pre-defined access control attributes for the given sector. Access attributes control read, write and execute access along with sticky lock protection. After a locked access level is selected, the sub-sequent updates of this field can be done with higher lock level only. • If current sector ACL value (GLBACn index) is greater than the new value, then it is permitted except if the new value is 4 or 5. ○ 7 (___L) > 6 (__XL) > 3 (R__L) > 2 (R_XL) > 1 (RW_L) > 0 (RWX_) • If current sector ACL value is 0, 4, or 5 then any new value is permitted. DEFAULT_RWX_UNLOCKED - 0 - Default flash memory behavior (R/W/X unlocked) FLASH_RW_LOCKED - 1 - Data flash memory with this setting: R/W + locked ROM_RX_LOCKED - 2 - ROM with this setting: RX + locked DROM_LOCKED - 3 - Data read-only memory (DROM) with this setting: ROM + locked ROM_RX_UNLOCKED - 4 - ROM with this setting: RX unlocked XOM_UNLOCKED - 5 - XOM with this setting: XOM unlocked XOM_LOCKED - 6 - XOM with this setting: XOM + locked HIDDEN - 7 - Hidden (no access + locked)
Note on J61: Access control for flash sector (offset range 0x1F_0000 - 0x1F_7FFF). Select one of the 8 pre-defined access control attributes for the given sector. Access attributes control read, write and execute access along with sticky lock protection. After a locked access level is selected, the sub-sequent updates of this field can be done with higher lock level only. • If current sector ACL value (GLBACn index) is greater than the new value, then it is permitted except if the new value is 4 or 5. ○ 7 (___L) > 6 (__XL) > 3 (R__L) > 2 (R_XL) > 1 (RW_L) > 0 (RWX_) • If current sector ACL value is 0, 4, or 5 then any new value is permitted. DEFAULT_RWX_UNLOCKED - 0 - Default flash memory behavior (R/W/X unlocked) FLASH_RW_LOCKED - 1 - Data flash memory with this setting: R/W + locked ROM_RX_LOCKED - 2 - ROM with this setting: RX + locked DROM_LOCKED - 3 - Data read-only memory (DROM) with this setting: ROM + locked ROM_RX_UNLOCKED - 4 - ROM with this setting: RX unlocked XOM_UNLOCKED - 5 - XOM with this setting: XOM unlocked XOM_LOCKED - 6 - XOM with this setting: XOM + locked HIDDEN - 7 - Hidden (no access + locked)
Note on N61: Access control for flash sector (offset range 0x1E_8000 - 0x1E_FFFF). Select one of the 8 pre-defined access control attributes for the given sector. Access attributes control read, write and execute access along with sticky lock protection. After a locked access level is selected, the sub-sequent updates of this field can be done with higher lock level only. • If current sector ACL value (GLBACn index) is greater than the new value, then it is permitted except if the new value is 4 or 5. ○ 7 (___L) > 6 (__XL) > 3 (R__L) > 2 (R_XL) > 1 (RW_L) > 0 (RWX_) • If current sector ACL value is 0, 4, or 5 then any new value is permitted. DEFAULT_RWX_UNLOCKED - 0 - Default flash memory behavior (R/W/X unlocked) FLASH_RW_LOCKED - 1 - Data flash memory with this setting: R/W + locked ROM_RX_LOCKED - 2 - ROM with this setting: RX + locked DROM_LOCKED - 3 - Data read-only memory (DROM) with this setting: ROM + locked ROM_RX_UNLOCKED - 4 - ROM with this setting: RX unlocked XOM_UNLOCKED - 5 - XOM with this setting: XOM unlocked XOM_LOCKED - 6 - XOM with this setting: XOM + locked HIDDEN - 7 - Hidden (no access + locked)
Note on R61: Access control for flash sector (offset range 0x1E_0000 - 0x1E_7FFF). Select one of the 8 pre-defined access control attributes for the given sector. Access attributes control read, write and execute access along with sticky lock protection. After a locked access level is selected, the sub-sequent updates of this field can be done with higher lock level only. • If current sector ACL value (GLBACn index) is greater than the new value, then it is permitted except if the new value is 4 or 5. ○ 7 (___L) > 6 (__XL) > 3 (R__L) > 2 (R_XL) > 1 (RW_L) > 0 (RWX_) • If current sector ACL value is 0, 4, or 5 then any new value is permitted. DEFAULT_RWX_UNLOCKED - 0 - Default flash memory behavior (R/W/X unlocked) FLASH_RW_LOCKED - 1 - Data flash memory with this setting: R/W + locked ROM_RX_LOCKED - 2 - ROM with this setting: RX + locked DROM_LOCKED - 3 - Data read-only memory (DROM) with this setting: ROM + locked ROM_RX_UNLOCKED - 4 - ROM with this setting: RX unlocked XOM_UNLOCKED - 5 - XOM with this setting: XOM unlocked XOM_LOCKED - 6 - XOM with this setting: XOM + locked HIDDEN - 7 - Hidden (no access + locked)
Note on V61: Access control for flash sector. (offset range 0x1D_8000 - 0x1D_FFFF). Select one of the 8 pre-defined access control attributes for the given sector. Access attributes control read, write and execute access along with sticky lock protection. After a locked access level is selected, the sub-sequent updates of this field can be done with higher lock level only. • If current sector ACL value (GLBACn index) is greater than the new value, then it is permitted except if the new value is 4 or 5. ○ 7 (___L) > 6 (__XL) > 3 (R__L) > 2 (R_XL) > 1 (RW_L) > 0 (RWX_) • If current sector ACL value is 0, 4, or 5 then any new value is permitted. DEFAULT_RWX_UNLOCKED - 0 - Default flash memory behavior (R/W/X unlocked) FLASH_RW_LOCKED - 1 - Data flash memory with this setting: R/W + locked ROM_RX_LOCKED - 2 - ROM with this setting: RX + locked DROM_LOCKED - 3 - Data read-only memory (DROM) with this setting: ROM + locked ROM_RX_UNLOCKED - 4 - ROM with this setting: RX unlocked XOM_UNLOCKED - 5 - XOM with this setting: XOM unlocked XOM_LOCKED - 6 - XOM with this setting: XOM + locked HIDDEN - 7 - Hidden (no access + locked)
Note on Z61: Access control for flash sector (offset range 0x1D_0000 - 0x1D_7FFF). Select one of the 8 pre-defined access control attributes for the given sector. Access attributes control read, write and execute access along with sticky lock protection. After a locked access level is selected, the sub-sequent updates of this field can be done with higher lock level only. • If current sector ACL value (GLBACn index) is greater than the new value, then it is permitted except if the new value is 4 or 5. ○ 7 (___L) > 6 (__XL) > 3 (R__L) > 2 (R_XL) > 1 (RW_L) > 0 (RWX_) • If current sector ACL value is 0, 4, or 5 then any new value is permitted. DEFAULT_RWX_UNLOCKED - 0 - Default flash memory behavior (R/W/X unlocked) FLASH_RW_LOCKED - 1 - Data flash memory with this setting: R/W + locked ROM_RX_LOCKED - 2 - ROM with this setting: RX + locked DROM_LOCKED - 3 - Data read-only memory (DROM) with this setting: ROM + locked ROM_RX_UNLOCKED - 4 - ROM with this setting: RX unlocked XOM_UNLOCKED - 5 - XOM with this setting: XOM unlocked XOM_LOCKED - 6 - XOM with this setting: XOM + locked HIDDEN - 7 - Hidden (no access + locked)
Note on AD61: Access control for flash sector (offset range 0x1C_8000 - 0x1C_FFFF). Select one of the 8 pre-defined access control attributes for the given sector. Access attributes control read, write and execute access along with sticky lock protection. After a locked access level is selected, the sub-sequent updates of this field can be done with higher lock level only. • If current sector ACL value (GLBACn index) is greater than the new value, then it is permitted except if the new value is 4 or 5. ○ 7 (___L) > 6 (__XL) > 3 (R__L) > 2 (R_XL) > 1 (RW_L) > 0 (RWX_) • If current sector ACL value is 0, 4, or 5 then any new value is permitted. DEFAULT_RWX_UNLOCKED - 0 - Default flash memory behavior (R/W/X unlocked) FLASH_RW_LOCKED - 1 - Data flash memory with this setting: R/W + locked ROM_RX_LOCKED - 2 - ROM with this setting: RX + locked DROM_LOCKED - 3 - Data read-only memory (DROM) with this setting: ROM + locked ROM_RX_UNLOCKED - 4 - ROM with this setting: RX unlocked XOM_UNLOCKED - 5 - XOM with this setting: XOM unlocked XOM_LOCKED - 6 - XOM with this setting: XOM + locked HIDDEN - 7 - Hidden (no access + locked)
Note on AH61: Access control for flash sector (offset range 0x1C_0000 - 0x1C_7FFF). Select one of the 8 pre-defined access control attributes for the given sector. Access attributes control read, write and execute access along with sticky lock protection. After a locked access level is selected, the sub-sequent updates of this field can be done with higher lock level only. • If current sector ACL value (GLBACn index) is greater than the new value, then it is permitted except if the new value is 4 or 5. ○ 7 (___L) > 6 (__XL) > 3 (R__L) > 2 (R_XL) > 1 (RW_L) > 0 (RWX_) • If current sector ACL value is 0, 4, or 5 then any new value is permitted. DEFAULT_RWX_UNLOCKED - 0 - Default flash memory behavior (R/W/X unlocked) FLASH_RW_LOCKED - 1 - Data flash memory with this setting: R/W + locked ROM_RX_LOCKED - 2 - ROM with this setting: RX + locked DROM_LOCKED - 3 - Data read-only memory (DROM) with this setting: ROM + locked ROM_RX_UNLOCKED - 4 - ROM with this setting: RX unlocked XOM_UNLOCKED - 5 - XOM with this setting: XOM unlocked XOM_LOCKED - 6 - XOM with this setting: XOM + locked HIDDEN - 7 - Hidden (no access + locked)
Note on E62: Die unique CMAC of image 0. This field is managed by ROM and user application should not modify it. ROM calculates and stores die specific CMAC for image 0 range when IMG_UPD field is set to 2b'01. ROM calculates image CMAC only if the image passes ECDSA authentication check. On sub-sequent boots image authentication done using CMAC, based on SECURE_BOOT_CFG setting.
Note on E66: Die unique CMAC of image 1. This field is managed by ROM and user application should not modify it. ROM calculates and stores die specific CMAC for image 1 range when IMG_UPD field is set to 2b'10. ROM calculates image CMAC only if the image passes ECDSA authentication check. On sub-sequent boots image authentication done using CMAC, based on SECURE_BOOT_CFG setting.
Note on D106: ROM code will not manage these fields, but SDK driver can manage these.
Note on E106: IPED_AAD_CTX0: AAD data for IPED_GCM context 0. Use CRC32 value of any un-encrypted data associated with this context. For example when using context for encrypted image stored from offset 0x1000, then use this field to store CRC32 of data present in 0x0000 - 0x1000 area to tie the integrity protection of this un-encrypted pre-fix data area.
Note on E107: IPED_AAD_CTX1: AAD data for IPED_GCM context 1. Use CRC32 value of any un-encrypted data associated with this context. For example when using context for encrypted image stored from offset 0x1000, then use this field to store CRC32 of data present in 0x0000 - 0x1000 area to tie the integrity protection of this un-encrypted pre-fix data area.
Note on E108: IPED_AAD_CTX2: AAD data for IPED_GCM context 2. Use CRC32 value of any un-encrypted data associated with this context. For example when using context for encrypted image stored from offset 0x1000, then use this field to store CRC32 of data present in 0x0000 - 0x1000 area to tie the integrity protection of this un-encrypted pre-fix data area.
Note on E109: IPED_AAD_CTX3: AAD data for IPED_GCM context 3. Use CRC32 value of any un-encrypted data associated with this context. For example when using context for encrypted image stored from offset 0x1000, then use this field to store CRC32 of data present in 0x0000 - 0x1000 area to tie the integrity protection of this un-encrypted pre-fix data area.
Note on E110: IPED_AAD_CTX4: AAD data for IPED_GCM context 4. Use CRC32 value of any un-encrypted data associated with this context. For example when using context for encrypted image stored from offset 0x1000, then use this field to store CRC32 of data present in 0x0000 - 0x1000 area to tie the integrity protection of this un-encrypted pre-fix data area.
Note on E111: IPED_AAD_CTX5: AAD data for IPED_GCM context 5. Use CRC32 value of any un-encrypted data associated with this context. For example when using context for encrypted image stored from offset 0x1000, then use this field to store CRC32 of data present in 0x0000 - 0x1000 area to tie the integrity protection of this un-encrypted pre-fix data area.
Note on E112: IPED_AAD_CTX6: AAD data for IPED_GCM context 6. Use CRC32 value of any un-encrypted data associated with this context. For example when using context for encrypted image stored from offset 0x1000, then use this field to store CRC32 of data present in 0x0000 - 0x1000 area to tie the integrity protection of this un-encrypted pre-fix data area.
Note on E113: IPED_AAD_CTX7: AAD data for IPED_GCM context 7. Use CRC32 value of any un-encrypted data associated with this context. For example when using context for encrypted image stored from offset 0x1000, then use this field to store CRC32 of data present in 0x0000 - 0x1000 area to tie the integrity protection of this un-encrypted pre-fix data area.
Note on E129: CRC32 of CFPA page data from offset 0x00 to 0x1EB. ROM updates this field along with CFPA_CMAC on subsequent boot after page update. ROM uses this field based on CMPA.LP_SEC_BOOT field option.
Note on E130: CMAC of CFPA page data from offset 0x00 to 0x1EB. ROM updates this field on subsequent boot after page update.
Note on D134: Cannot program by ISP commands, refer to SRM Doc to update this region by ROM API.
Note on E139: DEFAULT - 0x5963 - CMPA Header marker should be set to 0x9635. After this header is set, all non-zero values will take effect; leaving all settings at 0xff will cause undefined behavior. It is recommended to set all values to 0x00 before setting the CMPA header value.
Note on W139: Boot speed. Selects the core frequency and voltage to use during ROM execution. 00b – 48 MHz FRO @ 1.0V 01b – 72 MHz FRO @ 1.1V 10b – 144 MHz FRO @ 1.2V 11b – 150 MHz PLL @ 1.2V
Note on AA139: Recovery boot source Disabled - 00 - Recovery boot disabled. XIP img - 01 - XIP image in Bank1 IFR0 (32KB). SB3 img - 10 - SB3 image in 1-bit SPI flash connected to default FlexComm. FC7. RESERVED - 11 - Reserved.
Note on AD139: ISP boot interface: 000 - Auto ISP 001 - UART ISP 010 - SPI Slave ISP 011 - I2C slave ISP 100 - USB0_HID 101 - USB1_HID 110 - Reserved. 111 - Reserved.
Note on AI139: Primary boot source INTERNAL_FLASH - 00, 11 - Internal flash RESERVED - 01 - Reserved SECONDARY_BOOTLOADER - 10 - Secondary Boot loader in Bank1 IFR0 (32KB).
Note on U140: Disable ISP mode entry on image authentication failure. 01 - ISP entry disabled. 00,10, 11 - ISP entry allowed.
Note on W140: Disable ISP mode entry through ROM API call. ISP mode can be entered through ROM API invocation 01 - ISP entry disabled. 00,10, 11 - ISP entry allowed.
Note on Y140: Disable ISP mode entry through debug mailbox command. 01 - ISP entry disabled. 00,10, 11 - ISP entry allowed.
Note on AA140: Disable ISP mode entry through pin assertion. 01 - ISP entry disabled. 00,10, 11 - ISP entry allowed.
Note on AC140: Defines flash protection of Bank1_IFR0 area based on usage. The MBC module is used to configure the access protections as readable (R), writeable (W), and/or executable (X). The access protections can also be configured as locked (L) which prevents later application code from changing the access protection configuration. The final MBC protection bits used for Bank1_IFR0 depend on the boot mode configuration, the boot path that is selected and the device life cycle state. The access This field will only modify the MBC protection bits for the Bank1_IFR0 area after the life cycle is advanced out of Develop. In the Develop life cycle state this field has no effect. For example, if using the In-Field life cycle and Bank1_IFR0 is being used as a recovery boot image (REC_BOOT_SRC = 1) and OEM_BANK1_IFR0_PROT value = 5 is selected), then for a regular boot using the primary image Bank1_IFR0 is mapped to GLBAC2. If the primary boot fails, and the recovery path is taken, then Bank1_IFR0 is mapped to GLBAC4 instead. Note: Settings 5-7 should not be used if Bank1_IFR0 is used as OEM_SBL (BOOT_SRC = 2). In Develop life cycle - All settings: MBC protection bits set as RWXL = 1110 (GLBAC0) In other life cycles – 000: MBC protection bits set as RWXL = 1010 (GLBAC4) 001: MBC protection bits set as RWXL = 1010 (GLBAC4) 010: Used as OEM_SBL (BOOT_SRC = 2) - MBC protection bits set as RWXL = 1011 (GLBAC2). Other boot modes – MBC protection bits set as RWXL = 1010 (GLBAC4). 011: Used as OEM_SBL (BOOT_SRC = 2) - MBC protection bits set as RWXL = 0011 (GLBAC6). Other boot modes – MBC protection bits set as RWXL = 1010 (GLBAC4). 100: MBC protection bits set as RWXL = 1010 (GLBAC4) 101: Booted as OEM_RCVRY_IMG (REC_BOOT_SRC = 1) - MBC protection bits set as RWXL = 1010 (GLBAC4). Exiting to primary image (not SBL or recovery boot) – MBC protection bits set as RWXL = 1011 (GLBAC2). 110: Booted as OEM_RCVRY_IMG (REC_BOOT_SRC = 1) - MBC protection bits set as RWXL = 1010 (GLBAC4). Exiting to primary image (not SBL or recovery boot) – MBC protection bits set as RWXL = 0011 (GLBAC6). 111: Booted as OEM_RCVRY_IMG (REC_BOOT_SRC = 1) - MBC protection bits set as RWXL = 1010 (GLBAC4). Exiting to primary image (not SBL or recovery boot) – MBC protection bits set as RWXL = 0001 (GLBAC7). Note, if the SBL / Recovery image size is more than IFR0 size of 32KB then sectors from user flash can be associated for extended image size using CMPA.REC_IMG_EXT0/1.
Note on AF140: Flash remap size. FLASH_REMAP_SIZE defines the size of the secondary boot image (the range of flash addresses that will be remapped)in internal flash, where remapped address end = (FLASH_REMAP_SIZE + 1) * 32 KB. For example, if FLASH_REMAP_SIZE = 2, then the first 96KB of addresses will be remapped to flash bank1 instead of flash bank0 when remap is active. Set this field to 0 if you do not want to use the flash remap feature
Note on M141: Assert on fatal errors during boot. ROM drives the GPIO pin high identified by this field whenever primary boot fails due to fatal errors before locking-up/reset. [4:0] GPIO Pin number. P0_0 and P0_1 are not supported. [7:5] GPIO port number. Only 0 - 4 ports are allowed. If this feature is not use then set this field to 0x00.
Note on U141: Assert on ISP fall through. ROM drives the GPIO pin high identified by this field whenever primary boot fails and execution falls through to ISP mode. [[4:0] GPIO Pin number. P0_0 and P0_1 are not supported. [7:5] GPIO port number. Only 0 - 4 ports are allowed. If this feature is not use then set this field to 0x00.
Note on AC141: Assert on recovery boot. ROM drives the GPIO pin high, identified by this field whenever primary boot fails and fall through to recovery boot source. [4:0] GPIO Pin number. P0_0 and P0_1 are not supported. [7:5] GPIO port number. Only 0 - 4 ports are allowed. If this feature is not use then set this field to 0x00.
Note on E142: WDOG timeout: Upper 16 bits of 24-bit count value in WWDT0_TC register Timeout value in seconds. The lower 8 bits of WWDT0_TC are set to 0. When a non-zero value is programmed in this field ROM configures the watch dog timer to reset the device on timeout before passing execution control to user code.
Note on U142: Powerdown timeout: ISP mode peripheral detection timeout value in seconds. If a non-zero value is program and peripheral activity is not detected within the number of seconds specified here, then the device will go to power down mode to conserve power.
Note on D143: ROM code will not manage these fields, but SDK driver can manage these.
Note on E143: Defines which FlexSPI portA/B is used for boot. 0 - Port A 1 - Port B
Note on H143: Delay after POR before accessing Quad/Octal-SPI flash devices in addition to delay defined by FLEXSPI_HOLD TIME field. b'0000 : No delay b'0001 : Waits additional 100 microseconds. b'0010 : Waits additional 500 microseconds. b'0011 : Waits additional 1 millisecond. b'0100 : Waits additional 10 milliseconds. b'0101 : Waits additional 20 milliseconds. b'0110 : Waits additional 40 milliseconds. b'0111 : Waits additional 60 milliseconds. b'1000 : Waits additional 80 milliseconds. b'1001 : Waits additional 100 milliseconds. b'1010 : Waits additional 120 milliseconds. b'1011 : Waits additional 140 milliseconds. b'1100 : Waits additional 160 milliseconds. b'1101 : Waits additional 180 milliseconds. b'1110 : Waits additional 200 milliseconds. b'1111 : Waits additional 220 milliseconds.
Note on L143: Delay after reset before accessing Quad/Octal-SPI flash devices. Note, for POR in addition to this wait time FLEXSPI_PWR_HOLD_TIME is added. b'00 : Wait for 500 microseconds. b'01 : Wait for 1 millisecond. b'10 : Wait for 3 milliseconds. b'11 : Wait for 10 milliseconds.
Note on N143: When FLEXSPI_RESET_ENABLE = 1, this field determines the GPIO pin number to use for O/QSPI reset function.
Note on S143: When FLEXSPI_RESET_ENABLE = 1, this field determines the GPIO port number to use for O/QSPI reset function.
Note on V143: Use O/QSPI_RESET_PIN to reset the flash device. b'0 : NO_RESET(O/QSPI device reset pin is not connected or available.) b'0 : EN_RESET(O/QSPI device reset pin is connected to a GPIO (QSPI_RESET_PIN).)
Note on W143: Q/O-SPI flash interface frequency. b'000 : 75Mhz b'001 : 60Mhz b'010 : 50Mhz b'011 : 100Mhz b'100 - b'111 : Reserved Note, this field is used when FLEXSPI_AUTO_PROBE_EN is set.
Note on Z143: Quad/Octal-SPI dummy cycles for read command. If a non-zero value is programmed in this field, then the value is used to override the default number of dummy cycles for a fast read command read from the serial flash’s SFDP information. Note: this field is only used if FLEXSPI_AUTO_PROBE_EN is set.
Note on AD143: Define typical Serial NOR Flash types b'000 : QSPI_ADDR_3B b'001 : Reserved b'010 : HYPER_1V8 b'011 : HYPER_3V3 b'100 : FlexSPI_DDR_MXIC b'101 : FlexSPI_DDR_MICRON b'110 : Reserved b'111 : Reserved This field is always used irrespective of FLEXSPI_AUTO_PROBE_EN value.
Note on AG143: Quad/Octal-SPI flash probe type. b'000 : QuadSPI NOR b'001 : Macronix Octal FLASH b'010 : Micron Octal FLASH b'011 : Adesto Octal FLASH b'100 : Reserved b'101 : Reserved b'110 : Reserved b'111 : Reserved Note, this field is used when FLEXSPI_AUTO_PROBE_EN is set.
Note on AJ143: Quad/Octal-SPI flash auto probe feature enable b'0 : Disable b'1 : Enable
Note on D144: ROM code will not manage these fields, but SDK driver can manage these.
Note on P144: Any offset in memory mapped FlexSPI Flash area could be remapped to offset zero to support eXecute In Place (XIP) of image programmed at different offset. This allows to build all update images with same RO base address, which are programmed at offset 0 or higher offset. FLEXSPI_IMAGE_OFFSET field specifies the offset location of second image. FLEXSPI_REMAP_IMAGE_SIZE field specifies the size multiple to determine the size of area to be remapped. b'0000 Remap size = FLEXSPI_IMAGE_OFFSET * 256KByte;" SIZE_OFFSET "Size of the remapped area (aka second half) is same as first half. It is determined by FLEXSPI_IMAGE_OFFSET Field. b'0001 SIZE_1MB Size of remapped area is 1MByte. b'0010 SIZE_2MB Size of remapped area is 2MByte. b'0011 SIZE_3MB Size of remapped area is 3MByte. b'0100 SIZE_4MB Size of remapped area is 4MByte. b'0101 SIZE_5MB Size of remapped area is 5MByte. b'0110 SIZE_6MB Size of remapped area is 6MByte. b'0111 SIZE_7MB Size of remapped area is 7MByte. b'1000 SIZE_8MB Size of remapped area is 8MByte. b'1001 SIZE_9MB Size of remapped area is 9MByte. b'1010 SIZE_10MB Size of remapped area is 10MByte. b'1011 SIZE_11MB Size of remapped area is 11MByte. b'1100 SIZE_12MB Size of remapped area is 12MByte. b'1101 SIZE_256KB Size of remapped area is 256KByte. b'1110 SIZE_512KB Size of remapped area is 512KByte. b'1111 SIZE_768KB Size of remapped area is 768KByte. NOTE: FlexSPI remap size cannot exceed the start address of boot image 1.
Note on T144: Any offset in memory mapped FlexSPI Flash area could be remapped to offset zero to support eXecute In Place (XIP) of image programmed at different offset. This allows to build all update images with same RO base address, which are programmed at offset 0 or higher offset. FlLEXSPI_IMAGE_OFFSET field specifies the offset location of the second image. FLEXSPI_REMAP_IMAGE_SIZE field specifies the size multiple to determine the size of area to be remapped. If this field is left blank boot ROM will not enable FlexSPI remap feature. The physical flash offset is computed as below: physical offset = FLEXSPI_IMAGE_OFFSET * 256KByte;
Note on AD144: Delay cell numbers for Flash read sampling via DQS (either internal loopback or external DQS). The value provided here is loaded into the FLEXSPIn_DLLnCR.
Note on I145: Identifies the ALT pin mux function to use for the pin selected by REC_SPI_MOSI_PIN.
Note on M145: Override default SPI_MOSI ISP pin. Identifies the pin to be used as SPI_MOSI pin. [4:0] GPIO Pin number [7:5] GPIO port number
Note on U145: Identifies the FlexComm used for SPI ISP mode.
Note on Y145: Identifies the ALT pin mux function to use for the pin selected by REC_SPI_SCK_PIN.
Note on AC145: Override default SPI_SCK ISP pin. Identifies the pin to be used as SPI_SCK pin. [4:0] GPIO Pin number [7:5] GPIO port number
Note on E146: Use customer defined pins for 1-bit SPI recovery boot pins. 01: Customer defined. 00, 10, 11: Default ROM defined pins.
Note on G146: SPI chip select number. FlexComm SPI interfaces supports up to four chip selects.
Note on I146: Identifies the ALT pin mux function to use for the pin selected by REC_SPI_SSEL_PIN.
Note on M146: Override default SPI_SSEL ISP pin. Identifies the pin to be used as SPI_SSEL pin. [4:0] GPIO Pin number [7:5] GPIO port number
Note on Y146: Identifies the ALT pin mux function to use for the pin selected by REC_SPI_MISO_PIN.
Note on AC146: Override default SPI_MISO ISP pin. Identifies the pin to be used as SPI_MISO pin. [4:0] GPIO Pin number [7:5] GPIO port number
Note on I147: Identifies the ALT pin mux function to use for the pin selected by UART_TX_PIN.
Note on M147: Override default UART TX ISP pin. Identifies the pin to be used as UART_TX pin. [4:0] GPIO Pin number [7:5] GPIO port number
Note on U147: Identifies the FlexComm used for UART ISP mode.
Note on Y147: Identifies the ALT pin mux function to use for the pin selected by UART_RX_PIN.
Note on AC147: Override default UART RX ISP pin. Identifies the pin to be used as UART_RX pin. [4:0] GPIO Pin number [7:5] GPIO port number
Note on I148: Identifies the ALT pin mux function to use for the pin selected by I2C_SDA_PIN.
Note on M148: Override default I2C SDA ISP pin. Identifies the pin to be used as I2C_SDA pin. [4:0] GPIO Pin number [7:5] GPIO port number
Note on U148: Identifies the FlexComm used for I2C ISP mode.
Note on Y148: Identifies the ALT pin mux function to use for the pin selected by I2C_SCL_PIN.
Note on AC148: Override default I2C SCL ISP pin. Identifies the pin to be used as I2C_SCL pin. [4:0] GPIO Pin number [7:5] GPIO port number
Note on I150: Identifies the ALT pin mux function to use for the pin selected by SPI_MOSI_PIN.
Note on M150: Override default SPI_MOSI ISP pin. Identifies the pin to be used as SPI_MOSI pin. [4:0] GPIO Pin number [7:5] GPIO port number
Note on U150: Identifies the FlexComm used for SPI ISP mode.
Note on Y150: Identifies the ALT pin mux function to use for the pin selected by SPI_SCK_PIN.
Note on AC150: Override default SPI_SCK ISP pin. Identifies the pin to be used as SPI_SCK pin. [4:0] GPIO Pin number [7:5] GPIO port number
Note on G151: SPI chip select number. FlexComm SPI interfaces supports up to four chip selects.
Note on I151: Identifies the ALT pin mux function to use for the pin selected by SPI_SSEL_PIN.
Note on M151: Override default SPI_SSEL ISP pin. Identifies the pin to be used as SPI_SSEL pin. [4:0] GPIO Pin number [7:5] GPIO port number
Note on Y151: Identifies the ALT pin mux function to use for the pin selected by SPI_MISO_PIN.
Note on AC151: Override default SPI_MISO ISP pin. Identifies the pin to be used as SPI_MISO pin. [4:0] GPIO Pin number [7:5] GPIO port number
Note on E152: Customer defined USB product ID used during USB-ISP mode device enumeration.
Note on U152: Customer defined USB vendor ID used during USB-ISP mode device enumeration.
Note on Q153: Enable Pre-divider. Needed to support 48MHz and other high speed crystals. 0: Disable 1: Enable
Note on R153: USB PHY input clock frequency. For USB high speed PHY external XTAL input is needed. This field specifies the frequency of XTAL used on board. • 000 - 24MHz input clock (Divide by 20) - Default option when CMPA is blank. • 001 - 30MHz input clock (Divide by 16) • 010 - 32MHz input clock (Divide by 15) • 011 - Reserved • 100 - 20MHz input clock (Divide by 24) • 101 - 19.2MHz input clock (Divide by 25) • 110 - 16MHz input clock (Divide by 30) • 111 - 12MHz input clock (Divide by 40)
Note on Y153: Identifies the ALT pin mux function to use for the pin selected by USBx_VBUS_PIN.
Note on AC153: Override default USBx_VBUS_DETECT ISP pin. Identifies the pin to be used as USBx_VBUS detect pin. [4:0] GPIO Pin number [7:5] GPIO port number
Note on E154: Use customer defined UART ISP pins. 01: Customer defined. 00, 10, 11: Default ROM defined pins.
Note on G154: Use customer defined I2C ISP pins. 01: Customer defined. 00, 10, 11: Default ROM defined pins.
Note on I154: Use customer defined SPI ISP pins. 01: Customer defined. 00, 10, 11: Default ROM defined pins.
Note on M154: Use customer defined GPIO for USB VBUS detect function during ISP mode. 00: Use dedicated VBUS pins. 01: Customer defined GPIO for USB0_VBUS detect. 10: Customer defined GPIO for USB1_VBUS detect. 11: Use VDD_USB for VBUS presence. On board regulator should generate VDD_USB voltage using 5V input fo VBUS pin on connector.
Note on AC154: I2C slave address A 7-bit Address used for selecting our device on shared I2C bus system. By default ROM uses 0x10 as slave address. If this address conflicts with another slave on board customer could use this field to override the address.
Note on U155: Enforce UUID match during Debug authentication. 0 - Debug certificate can be used with all devices. 1 - Debug certificate per device with matching UUID is needed.
Note on Z155: Second CM33 debug Fixed state 0 - Disabled 1 - Enabled
Note on AA155: Second CM33 debug enable 0 - Use DAP to enable 1 - Fixed state
Note on AB155: Flash Mass Erase cmd enable 0 - Use DAP to enable 1 - Fixed state
Note on AC155: FA cmd enable 0 - Use DAP to enable 1 - Fixed state
Note on AD155: ISP boot command enable 0 - Use DAP to enable 1 - Fixed state
Note on AE155: DSP debug enable 0 - Use DAP to enable 1 - Fixed state
Note on AG155: Secure invasive debug enable 0 - Use DAP to enable 1 - Fixed state
Note on AH155: Secure non-invasive debug enable 0 - Use DAP to enable 1 - Fixed state
Note on AI155: Non Secure debug enable 0 - Use DAP to enable 1 - Fixed state
Note on AJ155: Non Secure non-invasive debug enable 0 - Use DAP to enable 1 - Fixed state
Note on Z156: Second CM33 debug Fixed state 0 - Disabled 1 - Enabled
Note on AA156: Second CM33 debug Fixed state 0 - Disabled 1 - Enabled
Note on AB156: Mass erase flash command fixed state 0 - Disabled 1 - Enabled
Note on AC156: Set FA mode command Fixed state 0 - Disabled 1 - Enabled
Note on AD156: ISP command Fixed state 0 - Disabled 1 - Enabled
Note on AE156: DSP debug Fixed state 0 - Disabled 1 - Enabled
Note on AG156: Secure invasive debug Fixed state 0 - Disabled 1 - Enabled
Note on AH156: Secure non-invasive debug Fixed state 0 - Disabled 1 - Enabled
Note on AI156: Non Secure debug Fixed state 0 - Disabled 1 - Enabled
Note on AJ156: Non Secure non-invasive debug Fixed state 0 - Disabled 1 - Enabled
Note on E157: Upper 16 bits of vendor usage field defined in DAP. Lower 16-bits come from customer field area (CFPA.DBG_REVOKE_VU).
Note on G159: Enable self-test for PUF block on power-up. Needed for FIPS certification. If this field is non-zero run self-test and log result in SYSCON->ELS_AS_BOOT_LOG1[FIPS]. 00 - not included 01 - On failure continue to boot. 10 - On failure enter ISP mode for recovery. 11 - On failure lock the device to enforce power-cycle.
Note on I159: Enable self-test for KDF & CMAC blocks on power-up. Needed for FIPS certification. If this field is non-zero run self-test and log result in SYSCON->ELS_AS_BOOT_LOG1[FIPS]. 00 - not included 01 - On failure continue to boot. 10 - On failure enter ISP mode for recovery. 11 - On failure lock the device to enforce power-cycle.
Note on K159: Enable self-test for HMAC block on power-up. Needed for FIPS certification. If this field is non-zero run self-test and log result in SYSCON->ELS_AS_BOOT_LOG1[FIPS]. 00 - not included 01 - On failure continue to boot. 10 - On failure enter ISP mode for recovery. 11 - On failure lock the device to enforce power-cycle.
Note on M159: Enable self-test for DRBG block on power-up. Needed for FIPS certification. If this field is non-zero run self-test and log result in SYSCON->ELS_AS_BOOT_LOG1[FIPS]. 00 - not included 01 - On failure continue to boot. 10 - On failure enter ISP mode for recovery. 11 - On failure lock the device to enforce power-cycle.
Note on O159: Enable self-test for ECDSA block on power-up. Needed for FIPS certification. If this field is non-zero run self-test and log result in SYSCON->ELS_AS_BOOT_LOG1[FIPS]. 00 - not included 01 - On failure continue to boot. 10 - On failure enter ISP mode for recovery. 11 - On failure lock the device to enforce power-cycle.
Note on Q159: Enable self-test for AES block on power-up. Needed for FIPS certification. If this field is non-zero run self-test and log result in SYSCON->ELS_AS_BOOT_LOG1[FIPS]. 00 - not included 01 - On failure continue to boot. 10 - On failure enter ISP mode for recovery. 11 - On failure lock the device to enforce power-cycle.
Note on S159: Enable self-test for SHA2 block on power-up. Needed for FIPS certification. If this field is non-zero run self-test and log result in SYSCON->ELS_AS_BOOT_LOG1[FIPS]. 00 - not included 01 - On failure continue to boot. 10 - On failure enter ISP mode for recovery. 11 - On failure lock the device to enforce power-cycle.
Note on U159: Protection of active image. This field defines protection of flash area occupied by the active image. Only applicable to internal flash. 00 - Protection is defined using the CFPA FLASH_ACL settings. 01 - Write protect active image area with sticky lock. GLBAC2 is used. FLASH_ACL settings are ignored. 10 - Write protect active image area without sticky lock. GLBAC4 is used. FLASH_ACL settings are ignored. 11 - XOM protect active image area with sticky lock. GLBAC6 is used. FLASH_ACL settings are ignored.
Note on W159: RAM zeroize on ITRC event. Zeroize long-term storage RAM (RAMA) on subsequent boot when Intrusion & Tamper control signals an intrusion event (ITRC_OUT3). 2b'00 - No action. 2b'01 - Always Zeroize PKC RAM on ITRC event only. 2b'10 - Zeroize PKC & RAMA on ITRC event only. 2b'11 - Always Zeroize PKC & RAMA on all reset boot. Note, when ITRC is re-configured in application then ITRC_OUT4 (CHIP_RESET) should be triggered with at least same events as ITRC_OUT3 (RAM_ZEROIZE) .
Note on Y159: TrustZone-M mode. 00 - Ignored. 01, 10, 11 - Enforce preset TZM data in image manifest.
Note on AA159: Enforce CNSA suite approved algorithms for secure boot, secure update and debug authentication. 00, 01 - At least CNSA 1.0 algorithims are used. (ECC P-384). 10, 11 - Only CNSA 2.0 algorithims are used.(ECDSA P-384 + MLDSA-87).
Note on AC159: Define the DICE csr and key generation type. 00,01 - Generate DICE ECC P-384 keys. 10,11 - Generate DICE SHA384 & MLDSA keys.
Note on AF159: LP_SEC_BOOT: Secure boot option for low-power wake from power-down & deep-power down. For CFPA/CMPA do CRC check always. • 00 - Same as cold boot • 01 - CRC check for CFPA/CMPA & CRC32 check of active image. Uses AHB_CRC image type to check image CRC and loads TZ-M preset data if present before jumping to the image. • 10 - CRC check for CFPA/CMPA & jump to vector address specified in CFPA. • 11 - CRC check for CFPA/CMPA & CMAC check of active image. Uses AHB_CRC image type to check image CRC and loads TZ-M preset data if present before jumping to the image.
Note on AI159: Secure boot enforcement. This field defines the minimum image verification procedure (CRC32, CMAC, ECDSA sign). The Image type field in header indicates the type of verification data (checksum or signature) included in it. 00 - All Image types are allowed. 01 - Only CRC32 or cryptographically signed (CMAC or ECDSA or MLDSA) images are allowed. 10 - Only cryptographically Signed (CMAC or ECDSA or MLDSA) images are allowed. 11 - Only PKI signed (ECDSA or MLDSA) images are allowed. Plain < CRC32 < CMAC < ECDSA < ECDSA+MLDSA
Note on E160: Lock on-chip flash NPX PRINCE context 3 settings. 00 - Region is not locked. 01, 10, 11 - Region is locked. Note: when locking a region recommendation is to also enable erase checking using the REGn_ERASE_CHECK_EN field.
Note on G160: Lock on-chip flash NPX PRINCE context 2 settings. 00 - Region is not locked. 01, 10, 11 - Region is locked. Note: when locking a region recommendation is to also enable erase checking using the REGn_ERASE_CHECK_EN field.
Note on I160: Lock on-chip flash NPX PRINCE context 1 settings. 00 - Region is not locked. 01, 10, 11 - Region is locked. Note: when locking a region recommendation is to also enable erase checking using the REGn_ERASE_CHECK_EN field.
Note on K160: Lock on-chip flash NPX PRINCE context 0 settings. 00 - Region is not locked. 01, 10, 11 - Region is locked. Note: when locking a region recommendation is to also enable erase checking using the REGn_ERASE_CHECK_EN field.
Note on M160: Enable erase check for NPX PRINCE context 3. When erase check is enabled ROM API will enforce a check to guarantee that all sectors selected in the context are erased together. When erase check is enabled only contiguous sectors can be selected in context bitmap. 0x - ROM API will not perform erase check. 1x - ROM API will perform erase check.
Note on O160: Enable erase check for NPX PRINCE context 2. When erase check is enabled ROM API will enforce a check to guarantee that all sectors selected in the context are erased together. When erase check is enabled only contiguous sectors can be selected in context bitmap. 0x - ROM API will not perform erase check. 1x - ROM API will perform erase check.
Note on Q160: Enable erase check for NPX PRINCE context 2. When erase check is enabled ROM API will enforce a check to guarantee that all sectors selected in the context are erased together. When erase check is enabled only contiguous sectors can be selected in context bitmap. 0x - ROM API will not perform erase check. 1x - ROM API will perform erase check.
Note on S160: Enable erase check for NPX PRINCE context 0. When erase check is enabled ROM API will enforce a check to guarantee that all sectors selected in the context are erased together. When erase check is enabled only contiguous sectors can be selected in context bitmap. 0x - ROM API will not perform erase check. 1x - ROM API will perform erase check.
Note on V160: Include data from CMPA page (512 bytes) in DICE computation. 0 - not included 1 - included
Note on W160: Include NXP area (IFR1) containing specific part configuration data defined during chip manufacturing process in DICE computation. 0 - not included 1 - included
Note on X160: Skip DICE computation. 0 - Enable DICE 1 - Disable DICE
Note on Y160: RoT key 3 usage properties. 000 - Usable as debug CA, boot image CA, FW update CA, boot image and FW update key. 001 - Usable as debug CA only. 010 - Usable as boot image and FW update CA only. 011 - Usable as debug, boot image, and FW image CA. 100 - Usable as boot image key and FW update key only. 101 - Usable as boot image key only. 110 - Usable as FW update image key only. 111 - Key slot is not used.
Note on AB160: RoT key 2 usage properties. 000 - Usable as debug CA, boot image CA, FW update CA, boot image and FW update key. 001 - Usable as debug CA only. 010 - Usable as boot image and FW update CA only. 011 - Usable as debug, boot image, and FW image CA. 100 - Usable as boot image key and FW update key only. 101 - Usable as boot image key only. 110 - Usable as FW update image key only. 111 - Key slot is not used.
Note on AE160: RoT key 1 usage properties. 000 - Usable as debug CA, boot image CA, FW update CA, boot image and FW update key. 001 - Usable as debug CA only. 010 - Usable as boot image and FW update CA only. 011 - Usable as debug, boot image, and FW image CA. 100 - Usable as boot image key and FW update key only. 101 - Usable as boot image key only. 110 - Usable as FW update image key only. 111 - Key slot is not used.
Note on AH160: RoT key 0 usage properties. 000 - Usable as debug CA, boot image CA, FW update CA, boot image and FW update key. 001 - Usable as debug CA only. 010 - Usable as boot image and FW update CA only. 011 - Usable as debug, boot image, and FW image CA. 100 - Usable as boot image key and FW update key only. 101 - Usable as boot image key only. 110 - Usable as FW update image key only. 111 - Key slot is not used.
Note on E161: If set as zero, then use the 0x30018000 RAM address as the default.
Note on E162: If set as zero, then use the 0x30005000 RAM address as the default.
Note on E163: Root of Trust Key Hash is SHA256 or SHA384 of RoTKpublic. Hash algorithm is selected based on RoTK EC type (secp256r1 -> SHA256 or secp384r1 -> SHA384). Same RoTKs and RoTKTH values are shared between debug authentication, SB3.1 firmware updates container and signed boot image based on CMPA.RoTKx_Usage .
Note on E175: ROM copies this value to NPX->VMAPCTX0_WD0 register during flash initialization. This bitmask indicates which 32KB block is encrypted/decrypted using CTX0 key & IV.
Note on E176: ROM copies this value to NPX->VMAPCTX0_WD1 register during flash initialization. This bitmask indicates which 32KB block is encrypted/decrypted using CTX0 key & IV.
Note on E177: ROM copies this value to NPX->VMAPCTX1_WD0 register during flash initialization. This bitmask indicates which 32KB block is encrypted/decrypted using CTX1 key & IV.
Note on E178: ROM copies this value to NPX->VMAPCTX1_WD1 register during flash initialization. This bitmask indicates which 32KB block is encrypted/decrypted using CTX1 key & IV.
Note on E179: ROM copies this value to NPX->VMAPCTX2_WD0 register during flash initialization. This bitmask indicates which 32KB block is encrypted/decrypted using CTX2 key & IV.
Note on E180: ROM copies this value to NPX->VMAPCTX2_WD1 register during flash initialization. This bitmask indicates which 32KB block is encrypted/decrypted using CTX2 key & IV.
Note on E181: ROM copies this value to NPX->VMAPCTX3_WD0 register during flash initialization. This bitmask indicates which 32KB block is encrypted/decrypted using CTX3 key & IV.
Note on E182: ROM copies this value to NPX->VMAPCTX3_WD1 register during flash initialization. This bitmask indicates which 32KB block is encrypted/decrypted using CTX3 key & IV.
Note on D183: ROM code will not manage these fields, but SDK driver can manage these.
Note on E183: Upper 24-bits of IPED region 0 start address. Lower 8 address bits are always 0.
Note on AI183: Disable AHB bus error. If GCM authentication fails generates bus error or not. 0 - Bus error enabled. 1 - Bus error disabled.
Note on AJ183: GCM mode enable. CTR_MODE - 0 - Region is enabled in CTR mode. GCM_MODE - 1 - Region is enabled in GCM mode.
Note on E184: Upper 24-bits of IPED region 0 end address. Lower 8 address bits are always 0.
Note on AI184: Lock the IPED context settings. NOT_LOCKED - 00 - Region is not locked. LOCKED - 01, 10, 11 - Region is locked.
Note on E185: Upper 24-bits of IPED region 1 start address. Lower 8 address bits are always 0.
Note on AI185: Disable AHB bus error. If GCM authentication fails generates bus error or not. 0 - Bus error enabled. 1 - Bus error disabled.
Note on AJ185: GCM mode enable. CTR_MODE - 0 - Region is enabled in CTR mode. GCM_MODE - 1 - Region is enabled in GCM mode.
Note on E186: Upper 24-bits of IPED region 1 end address. Lower 8 address bits are always 0.
Note on AI186: Lock the IPED context settings. NOT_LOCKED - 00 - Region is not locked. LOCKED - 01, 10, 11 - Region is locked.
Note on E187: Upper 24-bits of IPED region 2 start address. Lower 8 address bits are always 0.
Note on AI187: Disable AHB bus error. If GCM authentication fails generates bus error or not. 0 - Bus error enabled. 1 - Bus error disabled.
Note on AJ187: GCM mode enable. CTR_MODE - 0 - Region is enabled in CTR mode. GCM_MODE - 1 - Region is enabled in GCM mode.
Note on E188: Upper 24-bits of IPED region 2 end address. Lower 8 address bits are always 0.
Note on AI188: Lock the IPED context settings. NOT_LOCKED - 00 - Region is not locked. LOCKED - 01, 10, 11 - Region is locked.
Note on E189: Upper 24-bits of IPED region 3 start address. Lower 8 address bits are always 0.
Note on AI189: Disable AHB bus error. If GCM authentication fails generates bus error or not. 0 - Bus error enabled. 1 - Bus error disabled.
Note on AJ189: GCM mode enable. CTR_MODE - 0 - Region is enabled in CTR mode. GCM_MODE - 1 - Region is enabled in GCM mode.
Note on E190: Upper 24-bits of IPED region 3 end address. Lower 8 address bits are always 0.
Note on AI190: Lock the IPED context settings. NOT_LOCKED - 00 - Region is not locked. LOCKED - 01, 10, 11 - Region is locked.
Note on E191: Upper 24-bits of IPED region 4 start address. Lower 8 address bits are always 0.
Note on AI191: Disable AHB bus error. If GCM authentication fails generates bus error or not. 0 - Bus error enabled. 1 - Bus error disabled.
Note on AJ191: GCM mode enable. CTR_MODE - 0 - Region is enabled in CTR mode. GCM_MODE - 1 - Region is enabled in GCM mode.
Note on E192: Upper 24-bits of IPED region 4 end address. Lower 8 address bits are always 0.
Note on AI192: Lock the IPED context settings. NOT_LOCKED - 00 - Region is not locked. LOCKED - 01, 10, 11 - Region is locked.
Note on E193: Upper 24-bits of IPED region 5 start address. Lower 8 address bits are always 0.
Note on AI193: Disable AHB bus error. If GCM authentication fails generates bus error or not. 0 - Bus error enabled. 1 - Bus error disabled.
Note on AJ193: GCM mode enable. CTR_MODE - 0 - Region is enabled in CTR mode. GCM_MODE - 1 - Region is enabled in GCM mode.
Note on E194: Upper 24-bits of IPED region 5 end address. Lower 8 address bits are always 0.
Note on AI194: Lock the IPED context settings. NOT_LOCKED - 00 - Region is not locked. LOCKED - 01, 10, 11 - Region is locked.
Note on E195: Upper 24-bits of IPED region 6 start address. Lower 8 address bits are always 0.
Note on AI195: Disable AHB bus error. If GCM authentication fails generates bus error or not. 0 - Bus error enabled. 1 - Bus error disabled.
Note on AJ195: GCM mode enable. CTR_MODE - 0 - Region is enabled in CTR mode. GCM_MODE - 1 - Region is enabled in GCM mode.
Note on E196: Upper 24-bits of IPED region 6 end address. Lower 8 address bits are always 0.
Note on AI196: Lock the IPED context settings. NOT_LOCKED - 00 - Region is not locked. LOCKED - 01, 10, 11 - Region is locked.
Note on E197: Upper 24-bits of IPED region 7 start address. Lower 8 address bits are always 0.
Note on AI197: Disable AHB bus error. If GCM authentication fails generates bus error or not. 0 - Bus error enabled. 1 - Bus error disabled.
Note on AJ197: GCM mode enable. CTR_MODE - 0 - Region is enabled in CTR mode. GCM_MODE - 1 - Region is enabled in GCM mode.
Note on E198: Upper 24-bits of IPED region 7 end address. Lower 8 address bits are always 0.
Note on AI198: Lock the IPED context settings. NOT_LOCKED - 00 - Region is not locked. LOCKED - 01, 10, 11 - Region is locked.
Note on E199: Bitmap mask to indicate sectors included in recovery image. Recovery image is programmed in BANK1_IFR0. But if the image size is more than 32KB, this field can be used to indicate sectors to include in recovery image. ROM will configure flash protection setting for these sectors the same as BANK1_IFR0 before exiting to user code. The protection settings are managed through CMPA.OEM_BANK1_IFR0_PROT. The lower 8 sectors are excluded from this mask to avoid conflicts with dual image boot feature.
Note on E201: Used for programming the SB4 file for the runBooltoader or mailbox to process. The first Word of the RAM address region is for storing the SB4 file total size, and second word start to store the SB4file. If not set, then use the 0x30018000 as the default RAM address, the 0x30018000 for storing the SB4 file size, and 0x30018004 is for storing the SB4 file.
Note on E211: Drive GPIO 0 port pins high after reset. Each bit corresponds to the pin in GPIO port 0. When set ROM drives the corresponding pin high as soon as possible. By default most pins come-up as tri-stated inputs. This feature allows customer to specify active drive pins soon after reset instead of waiting till complete boot. Note, if a pin is selected in both QUICK_SET_GPIO_x and QUICK_CLR_GPIO_x fields then pin will be set to high-level with quick transition to low.
Note on E212: Drive GPIO 0 port pins low. See description of QUICK_SET_GPIO_0 field. Note, if a pin is selected in both QUICK_SET_GPIO_x and QUICK_CLR_GPIO_x fields then pin will be set to high-level with quick transition to low.
Note on E213: Drive GPIO 1 port pins high. See description of QUICK_SET_GPIO_0 field.
Note on E214: Drive GPIO 1 port pins low. See description of QUICK_SET_GPIO_0 field.
Note on E215: Drive GPIO 2 port pins high. See description of QUICK_SET_GPIO_0 field.
Note on E216: Drive GPIO 2 port pins low. See description of QUICK_SET_GPIO_0 field.
Note on E217: Drive GPIO 3 port pins high. See description of QUICK_SET_GPIO_0 field.
Note on E218: Drive GPIO 3 port pins low. See description of QUICK_SET_GPIO_0 field.
Note on E219: Drive GPIO 4 port pins high. See description of QUICK_SET_GPIO_0 field.
Note on E220: Drive GPIO 4 port pins low. See description of QUICK_SET_GPIO_0 field.
Note on E221: Drive GPIO 5 port pins high. See description of QUICK_SET_GPIO_0 field.
Note on E222: Drive GPIO 5 port pins low. See description of QUICK_SET_GPIO_0 field.
Note on E223: Used for configuration of the DICE CSR chanllenge fileds.
Note on E224: Used for configuration of the DICE CSR chanllenge fileds.
Note on E225: Used for configuration of the DICE CSR chanllenge fileds.
Note on E226: Used for configuration of the DICE CSR chanllenge fileds.
Note on E227: CUST_MK_SK is stored in form of RFC3394 blob and it is used by bootloader to decrypt SB3.1 encryption key during processing of SB file by bootloader. CUST_MK_SK is generated during device provisioning process by HSM_KEY_GEN (random key) or by HSM_STORE_KEY (user defined key) commands. To store this key into CMPA, SB_STORE_KEY command should be used.
Note on E239: Root of Trust Key Hash is SHA256 or SHA384 of RoTKpublic. Hash algorithm is selected based on RoTK EC type (secp256r1 -> SHA256 or secp384r1 -> SHA384). Same RoTKs and RoTKTH values are shared between debug authentication, SB3.1 firmware updates container and signed boot image based on CMPA.RoTKx_Usage .
Note on E262: ROM updates this field along with CMPA_CMAC. ROM uses this field based on CMPA.LP_SEC_BOOT field option.
Note on E263: CMAC of CMPA page data from offset 0x00 to 0x1EB. ROM updates this field on subsequent boot after page update.
Note on D267: Cannot program by ISP commands, refer to SRM Doc to update this region by ROM API.

## IFR0 (customer 1P02G)
Protected Flash Region |  |  |  | 31 | 30 | 29 | 28 | 27 | 26 | 25 | 24 | 23 | 22 | 21 | 20 | 19 | 18 | 17 | 16 | 15 | 14 | 13 | 12 | 11 | 10 | 9 | 8 | 7 | 6 | 5 | 4 | 3 | 2 | 1 | 0
|  |  |  | +3 | [7 empty] | +2 | [7 empty] | +1 | [7 empty] | +0
|  |  |  | 31 | 30 | 29 | 28 | 27 | 26 | 25 | 24 | 23 | 22 | 21 | 20 | 19 | 18 | 17 | 16 | 15 | 14 | 13 | 12 | 11 | 10 | 9 | 8 | 7 | 6 | 5 | 4 | 3 | 2 | 1 | 0
| Word Address (HEX) | Byte Address (HEX) | Field Description
Customer Field Programmable Area (CFPA) | 100000 | 01000000 | Header | CFPA_HEADER | [15 empty] | INV_CFPA_LC_STATE[7:0] | [7 empty] | CFPA_LC_STATE[7:0]
|  | 01000004 | CFPA_PAGE_VERSION | DICE_UPD | Reserved | CMPA_UPD |  |  | Reserved | IMG_UPD |  | CFPA page version (Monotonic counter) | [23 empty] | ROM enforces monotonic increment check during CFPA-CMAC page update. If the new counter value is less than the value in active CFPA page, then the update is rejected and CMAC sigining is skipped.
|  | 01000008 | Secure_FW_Version | Secure firmware version (Monotonic counter) | [31 empty] | ROM enforces monotonic increment check during CFPA-CMAC page update. If the new counter value is less than the value in active CFPA page, then the update is rejected and CMAC sigining is skipped.
|  | 0100000C | NS_FW_Version | Non Secure firmware version (Monotonic counter) | [31 empty] | ROM enforces monotonic increment check during CFPA-CMAC page update. If the new counter value is less than the value in active CFPA page, then the update is rejected and CMAC sigining is skipped.
| 100001 | 01000010 | reserved | Reserved for future use.
|  | 01000014 | SECBOOT_FLAGS | OEM_RETURN_ERASE_DONE |  |  |  | Reserved | [19 empty] | RoTK3_EN |  | RoTK2_EN |  | RoTK1_EN |  | RoTK0_EN
|  | 01000018 | IMAGE_KEY_REVOKE | RESERVED | [7 empty] | Image key revocation ID (Monotonic counter) | [23 empty] | ROM enforces monotonic increment check during CFPA-CMAC update.
|  | 0100001C | LP_VECTOR_ADDR | LP_VECTOR_ADDR
| 100002 | 01000020 | DBG_REVOKE_VU | Inverse value of [15:0] | [15 empty] | Debug certificate revocation counter (monotonic counter) | [15 empty] | ROM enforces monotonic increment check during CFPA-CMAC update.
|  | 01000024 | DCFG_CC_SOCU_NS_PIN | Inverse value of [15:0] | [15 empty] | UUID_CHECK |  |  |  |  | CPU1_DBGEN | CPU1_NIDEN | ME_CMD_EN | FA_CMD_EN | ISP_CMD_EN | DSP_DBGEN | 0 | SPIDEN | SPNIDEN | DBGEN | NIDEN
|  | 01000028 | DCFG_CC_SOCU_NS_DFLT | Inverse value of [15:0] | [20 empty] | CPU1_DBGEN | CPU1_NIDEN | ME_CMD_EN | FA_CMD_EN | ISP_CMD_EN | DSP_DBGEN | 0 | SPIDEN | SPNIDEN | DBGEN | NIDEN
|  | 0100002C | reserved | Reserved
| 100003 | 01000030 | MCTR_NPX_CTX0 | Erase count for internal Prince region 0 (Monotonic counter)
|  | 01000034 | MCTR_NPX_CTX1 | Erase count for internal Prince region 1 (Monotonic counter)
|  | 01000038 | MCTR_NPX_CTX2 | Erase count for internal Prince region 2 (Monotonic counter)
|  | 0100003C | MCTR_NPX_CTX3 | Erase count for internal Prince region 3 (Monotonic counter)
| 100004 | 01000040 | MCTR_IPED_CTX0 | Erase count for external Prince region 0 (Monotonic counter)
|  | 01000044 | MCTR_IPED_CTX1 | Erase count for external Prince region 1 (Monotonic counter)
|  | 01000048 | MCTR_IPED_CTX2 | Erase count for external Prince region 2 (Monotonic counter)
|  | 0100004C | MCTR_IPED_CTX3 | Erase count for external Prince region 3 (Monotonic counter)
| 100005 | 01000050 | MCTR_IPED_CTX4 | Erase count for external Prince region 4 (Monotonic counter)
|  | 01000054 | MCTR_IPED_CTX5 | Erase count for external Prince region 5 (Monotonic counter)
|  | 01000058 | MCTR_IPED_CTX6 | Erase count for external Prince region 6 (Monotonic counter)
|  | 0100005C | MCTR_IPED_CTX7 | Erase count for external Prince region 7 (Monotonic counter)
| 100006 | 01000060 | ERR_AUTH_FAIL_COUNT | Authentication failure counter during boot, SB3, debug authentication (Monotonic counter)
|  | 01000064 | ERR_ITRC_COUNT | Tamper event counter (Any ITRC reset caused by tamper events such as WDT reset, CDOG reset, GDET reset, Tamper pin) (Monotonic counter)
|  | 01000068 | reserved | Reserved for future use.
|  | 0100006C | reserved | Reserved for future use.
| 100007 | 01000070 | reserved | Reserved for future use.
|  | 01000074 | reserved | Reserved for future use.
|  | 01000078 | reserved | Reserved for future use.
|  | 0100007C | reserved | Reserved for future use.
| 100008 | 01000080 | MCTR_CUST_CTR0 | Customer defined Monotonic counter 0 | [31 empty] | ROM enforces monotonic increment check during CFPA-CMAC page update.
|  | 01000084 | MCTR_CUST_CTR1 | Customer defined Monotonic counter 1 | [31 empty] | ROM enforces monotonic increment check during CFPA-CMAC page update.
|  | 01000088 | MCTR_CUST_CTR2 | Customer defined Monotonic counter 2 | [31 empty] | ROM enforces monotonic increment check during CFPA-CMAC page update.
|  | 0100008C | MCTR_CUST_CTR3 | Customer defined Monotonic counter 3 | [31 empty] | ROM enforces monotonic increment check during CFPA-CMAC page update.
| 100009 | 01000090 | MCTR_CUST_CTR4 | Customer defined Monotonic counter 4 | [31 empty] | ROM enforces monotonic increment check during CFPA-CMAC page update.
|  | 01000094 | MCTR_CUST_CTR5 | Customer defined Monotonic counter 5 | [31 empty] | ROM enforces monotonic increment check during CFPA-CMAC page update.
|  | 01000098 | MCTR_CUST_CTR6 | Customer defined Monotonic counter 6 | [31 empty] | ROM enforces monotonic increment check during CFPA-CMAC page update.
|  | 0100009C | MCTR_CUST_CTR7 | Customer defined Monotonic counter 7 | [31 empty] | ROM enforces monotonic increment check during CFPA-CMAC page update.
| 10000A | 010000A0 | MFLAG_CUST_0 | Customer defined Monotonic flags 0 (once a bit is set the newer version of the page should have the flag set.) | [31 empty] | ROM enforces monotonic flag check during CFPA-CMAC page update.
|  | 010000A4 | MFLAG_CUST_1 | Customer defined Monotonic flags 1 | [31 empty] | ROM enforces monotonic flag check during CFPA-CMAC page update.
|  | 010000A8 | MFLAG_CUST_2 | Customer defined Monotonic flags 2 | [31 empty] | ROM enforces monotonic flag check during CFPA-CMAC page update.
|  | 010000AC | MFLAG_CUST_3 | Customer defined Monotonic flags 3 | [31 empty] | ROM enforces monotonic flag check during CFPA-CMAC page update.
| 10000B | 010000B0 | MFLAG_CUST_4 | Customer defined Monotonic flags 4 | [31 empty] | ROM enforces monotonic flag check during CFPA-CMAC page update.
|  | 010000B4 | MFLAG_CUST_5 | Customer defined Monotonic flags 5 | [31 empty] | ROM enforces monotonic flag check during CFPA-CMAC page update.
|  | 010000B8 | MFLAG_CUST_6 | Customer defined Monotonic flags 6 | [31 empty] | ROM enforces monotonic flag check during CFPA-CMAC page update.
|  | 010000BC | MFLAG_CUST_7 | Customer defined Monotonic flags 7 | [31 empty] | ROM enforces monotonic flag check during CFPA-CMAC page update.
| 10000C | 010000C0 | FLASH_ACL_0_7 |  | ACL_SEC_7 |  |  |  | ACL_SEC_6 |  |  |  | ACL_SEC_5 |  |  |  | ACL_SEC_4 |  |  |  | ACL_SEC_3 |  |  |  | ACL_SEC_2 |  |  |  | ACL_SEC_1 |  |  |  | ACL_SEC_0 |  |  | ROM enforces ascending access level check during CFPA-CMAC page update.
|  | 010000C4 | FLASH_ACL_8_15 |  | ACL_SEC_15 |  |  |  | ACL_SEC_14 |  |  |  | ACL_SEC_13 |  |  |  | ACL_SEC_12 |  |  |  | ACL_SEC_11 |  |  |  | ACL_SEC_10 |  |  |  | ACL_SEC_9 |  |  |  | ACL_SEC_8 |  |  | ROM enforces ascending access level check during CFPA-CMAC page update.
|  | 010000C8 | FLASH_ACL_16_23 |  | ACL_SEC_23 |  |  |  | ACL_SEC_22 |  |  |  | ACL_SEC_21 |  |  |  | ACL_SEC_20 |  |  |  | ACL_SEC_19 |  |  |  | ACL_SEC_18 |  |  |  | ACL_SEC_17 |  |  |  | ACL_SEC_16 |  |  | ROM enforces ascending access level check during CFPA-CMAC page update.
|  | 010000CC | FLASH_ACL_24_31 |  | ACL_SEC_31 |  |  |  | ACL_SEC_30 |  |  |  | ACL_SEC_29 |  |  |  | ACL_SEC_28 |  |  |  | ACL_SEC_27 |  |  |  | ACL_SEC_26 |  |  |  | ACL_SEC_25 |  |  |  | ACL_SEC_24 |  |  | ROM enforces ascending access level check during CFPA-CMAC page update.
| 10000D | 010000D0 | FLASH_ACL_32_39 |  | ACL_SEC_39 |  |  |  | ACL_SEC_38 |  |  |  | ACL_SEC_37 |  |  |  | ACL_SEC_36 |  |  |  | ACL_SEC_35 |  |  |  | ACL_SEC_34 |  |  |  | ACL_SEC_33 |  |  |  | ACL_SEC_32 |  |  | ROM enforces ascending access level check during CFPA-CMAC page update.
|  | 010000D4 | FLASH_ACL_40_47 |  | ACL_SEC_47 |  |  |  | ACL_SEC_46 |  |  |  | ACL_SEC_45 |  |  |  | ACL_SEC_44 |  |  |  | ACL_SEC_43 |  |  |  | ACL_SEC_42 |  |  |  | ACL_SEC_41 |  |  |  | ACL_SEC_40 |  |  | ROM enforces ascending access level check during CFPA-CMAC page update.
|  | 010000D8 | FLASH_ACL_48_55 |  | ACL_SEC_55 |  |  |  | ACL_SEC_54 |  |  |  | ACL_SEC_53 |  |  |  | ACL_SEC_52 |  |  |  | ACL_SEC_51 |  |  |  | ACL_SEC_50 |  |  |  | ACL_SEC_49 |  |  |  | ACL_SEC_48 |  |  | ROM enforces ascending access level check during CFPA-CMAC page update.
|  | 010000DC | FLASH_ACL_55_63 |  | ACL_SEC_63 |  |  |  | ACL_SEC_62 |  |  |  | ACL_SEC_61 |  |  |  | ACL_SEC_60 |  |  |  | ACL_SEC_59 |  |  |  | ACL_SEC_58 |  |  |  | ACL_SEC_57 |  |  |  | ACL_SEC_56 |  |  | ROM enforces ascending access level check during CFPA-CMAC page update.
| 10000E | 010000E0 | IMG0_CMAC | IMG0_CMAC[31:0]
|  | 010000E4 | IMG0_CMAC | IMG0_CMAC[63:32]
|  | 010000E8 | IMG0_CMAC | IMG0_CMAC[95:64]
|  | 010000EC | IMG0_CMAC | IMG0_CMAC[127:96]
| 10000F | 010000F0 | IMG1_CMAC | IMG1_CMAC[31:0]
|  | 010000F4 | IMG1_CMAC | IMG1_CMAC[63:32]
|  | 010000F8 | IMG1_CMAC | IMG1_CMAC[95:64]
|  | 010000FC | IMG1_CMAC | IMG1_CMAC[127:96]
| 100010 | 01000100 | DICE Certificate | X coordinate of public key Qx[28] | [7 empty] | X coordinate of public key Qx[29] | [7 empty] | X coordinate of public key Qx[30] | [7 empty] | X coordinate of public key Qx[31]
|  | 01000104 |  | X coordinate of public key Qx[24] | [7 empty] | X coordinate of public key Qx[25] | [7 empty] | X coordinate of public key Qx[26] | [7 empty] | X coordinate of public key Qx[27]
|  | 01000108 |  | X coordinate of public key Qx[20] | [7 empty] | X coordinate of public key Qx[21] | [7 empty] | X coordinate of public key Qx[22] | [7 empty] | X coordinate of public key Qx[23]
|  | 0100010C |  | X coordinate of public key Qx[16] | [7 empty] | X coordinate of public key Qx[17] | [7 empty] | X coordinate of public key Qx[18] | [7 empty] | X coordinate of public key Qx[19]
| 100011 | 01000110 |  | X coordinate of public key Qx[12] | [7 empty] | X coordinate of public key Qx[13] | [7 empty] | X coordinate of public key Qx[14] | [7 empty] | X coordinate of public key Qx[15]
|  | 01000114 |  | X coordinate of public key Qx[8] | [7 empty] | X coordinate of public key Qx[9] | [7 empty] | X coordinate of public key Qx[10] | [7 empty] | X coordinate of public key Qx[11]
|  | 01000118 |  | X coordinate of public key Qx[4] | [7 empty] | X coordinate of public key Qx[5] | [7 empty] | X coordinate of public key Qx[6] | [7 empty] | X coordinate of public key Qx[7]
|  | 0100011C |  | X coordinate of public key Qx[0] | [7 empty] | X coordinate of public key Qx[1] | [7 empty] | X coordinate of public key Qx[2] | [7 empty] | X coordinate of public key Qx[3]
| 100012 | 01000120 |  | Y coordinate of public key Qy[28] | [7 empty] | Y coordinate of public key Qy[29] | [7 empty] | Y coordinate of public key Qy[30] | [7 empty] | Y coordinate of public key Qy[31]
|  | 01000124 |  | Y coordinate of public key Qy[24] | [7 empty] | Y coordinate of public key Qy[25] | [7 empty] | Y coordinate of public key Qy[26] | [7 empty] | Y coordinate of public key Qy[27]
|  | 01000128 |  | Y coordinate of public key Qy[20] | [7 empty] | Y coordinate of public key Qy[21] | [7 empty] | Y coordinate of public key Qy[22] | [7 empty] | Y coordinate of public key Qy[23]
|  | 0100012C |  | Y coordinate of public key Qy[16] | [7 empty] | Y coordinate of public key Qy[17] | [7 empty] | Y coordinate of public key Qy[18] | [7 empty] | Y coordinate of public key Qy[19]
| 100013 | 01000130 |  | Y coordinate of public key Qy[12] | [7 empty] | Y coordinate of public key Qy[13] | [7 empty] | Y coordinate of public key Qy[14] | [7 empty] | Y coordinate of public key Qy[15]
|  | 01000134 |  | Y coordinate of public key Qy[8] | [7 empty] | Y coordinate of public key Qy[9] | [7 empty] | Y coordinate of public key Qy[10] | [7 empty] | Y coordinate of public key Qy[11]
|  | 01000138 |  | Y coordinate of public key Qy[4] | [7 empty] | Y coordinate of public key Qy[5] | [7 empty] | Y coordinate of public key Qy[6] | [7 empty] | Y coordinate of public key Qy[7]
|  | 0100013C |  | Y coordinate of public key Qy[0] | [7 empty] | Y coordinate of public key Qy[1] | [7 empty] | Y coordinate of public key Qy[2] | [7 empty] | Y coordinate of public key Qy[3]
| 100014 | 01000140 |  | ECDSA_SIG_R[28] | [7 empty] | ECDSA_SIG_R[29] | [7 empty] | ECDSA_SIG_R[30] | [7 empty] | ECDSA_SIG_R[31]
|  | 01000144 |  | ECDSA_SIG_R[24] | [7 empty] | ECDSA_SIG_R[25] | [7 empty] | ECDSA_SIG_R[26] | [7 empty] | ECDSA_SIG_R[27]
|  | 01000148 |  | ECDSA_SIG_R[20] | [7 empty] | ECDSA_SIG_R[21] | [7 empty] | ECDSA_SIG_R[22] | [7 empty] | ECDSA_SIG_R[23]
|  | 0100014C |  | ECDSA_SIG_R[16] | [7 empty] | ECDSA_SIG_R[17] | [7 empty] | ECDSA_SIG_R[18] | [7 empty] | ECDSA_SIG_R[19]
| 100015 | 01000150 |  | ECDSA_SIG_R[12] | [7 empty] | ECDSA_SIG_R[13] | [7 empty] | ECDSA_SIG_R[14] | [7 empty] | ECDSA_SIG_R[15]
|  | 01000154 |  | ECDSA_SIG_R[8] | [7 empty] | ECDSA_SIG_R[9] | [7 empty] | ECDSA_SIG_R[10] | [7 empty] | ECDSA_SIG_R[11]
|  | 01000158 |  | ECDSA_SIG_R[4] | [7 empty] | ECDSA_SIG_R[5] | [7 empty] | ECDSA_SIG_R[6] | [7 empty] | ECDSA_SIG_R[7]
|  | 0100015C |  | ECDSA_SIG_R[0] | [7 empty] | ECDSA_SIG_R[1] | [7 empty] | ECDSA_SIG_R[2] | [7 empty] | ECDSA_SIG_R[3]
| 100016 | 01000160 |  | ECDSA_SIG_S[28] | [7 empty] | ECDSA_SIG_S[29] | [7 empty] | ECDSA_SIG_S[30] | [7 empty] | ECDSA_SIG_S[31]
|  | 01000164 |  | ECDSA_SIG_S[24] | [7 empty] | ECDSA_SIG_S[25] | [7 empty] | ECDSA_SIG_S[26] | [7 empty] | ECDSA_SIG_S[27]
|  | 01000168 |  | ECDSA_SIG_S[20] | [7 empty] | ECDSA_SIG_S[21] | [7 empty] | ECDSA_SIG_S[22] | [7 empty] | ECDSA_SIG_S[23]
|  | 0100016C |  | ECDSA_SIG_S[16] | [7 empty] | ECDSA_SIG_S[17] | [7 empty] | ECDSA_SIG_S[18] | [7 empty] | ECDSA_SIG_S[19]
| 100017 | 01000170 |  | ECDSA_SIG_S[12] | [7 empty] | ECDSA_SIG_S[13] | [7 empty] | ECDSA_SIG_S[14] | [7 empty] | ECDSA_SIG_S[15]
|  | 01000174 |  | ECDSA_SIG_S[8] | [7 empty] | ECDSA_SIG_S[9] | [7 empty] | ECDSA_SIG_S[10] | [7 empty] | ECDSA_SIG_S[11]
|  | 01000178 |  | ECDSA_SIG_S[4] | [7 empty] | ECDSA_SIG_S[5] | [7 empty] | ECDSA_SIG_S[6] | [7 empty] | ECDSA_SIG_S[7]
|  | 0100017C |  | ECDSA_SIG_S[0] | [7 empty] | ECDSA_SIG_S[1] | [7 empty] | ECDSA_SIG_S[2] | [7 empty] | ECDSA_SIG_S[3]
| 100018 | 01000180 |  | 0 | 0 | 0 | 0 | 0 | 0 | 0 | 0 | 0 | 0 | 0 | 0 | 0 | 0 | 0 | 0 | 0 | 0 | 0 | 0 | 0 | 0 | 0 | 0 | 0 | 0 | 0 | 0 | 0 | 0 | 0 | 0
|  | 01000184 |  | 0 | 0 | 0 | 0 | 0 | 0 | 0 | 0 | 0 | 0 | 0 | 0 | 0 | 0 | 0 | 0 | 0 | 0 | 0 | 0 | 0 | 0 | 0 | 0 | 0 | 0 | 0 | 0 | 0 | 0 | 0 | 0
|  | 01000188 |  | 0 | 0 | 0 | 0 | 0 | 0 | 0 | 0 | 0 | 0 | 0 | 0 | 0 | 0 | 0 | 0 | 0 | 0 | 0 | 0 | 0 | 0 | 0 | 0 | 0 | 0 | 0 | 0 | 0 | 0 | 0 | 0
|  | 0100018C |  | 0 | 0 | 0 | 0 | 0 | 0 | 0 | 0 | 0 | 0 | 0 | 0 | 0 | 0 | 0 | 0 | 0 | 0 | 0 | 0 | 0 | 0 | 0 | 0 | 0 | 0 | 0 | 0 | 0 | 0 | 0 | 0
| 100019 | 01000190 | IPED_GCM_AAD_CTX0 | Additional Authentiction Data for IPED context 0
|  | 01000194 | IPED_GCM_AAD_CTX1 | Additional Authentiction Data for IPED context 1
|  | 01000198 | IPED_GCM_AAD_CTX2 | Additional Authentiction Data for IPED context 2
|  | 0100019C | IPED_GCM_AAD_CTX3 | Additional Authentiction Data for IPED context 3
| 10001A | 010001A0 | IPED_GCM_AAD_CTX4 | Additional Authentiction Data for IPED context 4
|  | 010001A4 | IPED_GCM_AAD_CTX5 | Additional Authentiction Data for IPED context 5
|  | 010001A8 | IPED_GCM_AAD_CTX6 | Additional Authentiction Data for IPED context 6
|  | 010001AC | IPED_GCM_AAD_CTX7 | Additional Authentiction Data for IPED context 7
| 10001B | 010001B0 | reserved | Reserved for future use.
|  | 010001B4 | reserved | Reserved for future use.
|  | 010001B8 | reserved | Reserved for future use.
|  | 010001BC | reserved | Reserved for future use.
| 10001C | 010001C0 | reserved | Reserved for future use.
|  | 010001C4 | reserved | Reserved for future use.
|  | 010001C8 | reserved | Reserved for future use.
|  | 010001CC | reserved | Reserved for future use.
| 10001D | 010001D0 | reserved | Reserved for future use.
|  | 010001D4 | reserved | Reserved for future use.
|  | 010001D8 | reserved | Reserved for future use.
|  | 010001DC | reserved | Reserved for future use.
| 10001E | 010001E0 | reserved | Reserved for future use.
|  | 010001E4 | reserved | Reserved for future use.
|  | 010001E8 | reserved | Reserved for future use.
|  | 010001EC | CFPA CRC32 | CFPA _CRC[31:0] used during low-power wake.
| 10001F | 010001F0 | CFPA0 CMAC | CFPA_CMAC[31:0]
|  | 010001F4 |  | CFPA_CMAC[63:32]
|  | 010001F8 |  | CFPA_CMAC[95:64]
|  | 010001FC |  | CFPA_CMAC[127:96]
| 0100_0200 to 0100_1FFF | 0100_0200 to 0100_1FFF | Customer defined
Customer Field Programmable Area (CFPA)
Customer Manufacturing/Factory Configuration Area (CMPA) | 100400 | 01004000 | BOOT_CFG | CMPA Header marker should be set to 0x5963. After this header is set, all non-zero values will take effect; leaving all settings at 0xff will cause undefined behavior. It is recommended to set all values to 0x00 before setting the CMPA header value. | [15 empty] | Reserved |  | BOOT_SPEED |  | Reserved |  | REC_BOOT_SRC |  | Reserved | ISP_BOOT_IF |  |  | Reserved | Reserved | BOOT_SRC
|  | 01004004 | FLASH_CFG | Reserved | [15 empty] | ISP_FT_ENTRY |  | ISP_API_ENTRY |  | ISP_DM_ENTRY |  | ISP_PIN_ENTRY |  | OEM_BANK1_IFR0_PROT |  |  | FLASH_REMAP_SIZE
|  | 01004008 | BOOT_LED_STATUS | Reserved | [7 empty] | BOOT_FAIL_LED | [7 empty] | ISP_BOOT_LED | [7 empty] | REC_BOOT_LED
|  | 0100400C | BOOT_TIMERS | WDOG_TIMEOUT_COUNT | [15 empty] | POWERDOWN_TIMEOUT_SECS
| 100401 | 01004010 | FLEXSPI_BOOT_CFG0 | PORT_SEL | Reserved |  | FLEXSPI_PWR_HOLD_TIME |  |  |  | FLEXSPI_HOLD TIME |  | FLEXSPI_RESET_GPIO_PIN |  |  |  |  | FLEXSPI_RESET_GPIO_PORT |  |  | FLEXSPI_RESET_ENABLE | FLEXSPI_FREQUENCY |  |  | FLEXSPI_DUMMY_CYCLES |  |  |  | FLEXSPI_FLASH_TYPE |  |  | FLEXSPI_PROBE_TYPE |  |  | FLEXSPI_AUTO_PROBE_EN
|  | 01004014 | FLEXSPI_BOOT_CFG1 | Reserved | [10 empty] | FLEXSPI_REMAP_IMAGE_SIZE |  |  |  | FLEXSPI_IMAGE_OFFSET | [9 empty] | FLEXSPI_DELAY_CELL_NUM
|  | 01004018 | REC_SPI_FLASH_CFG0 | Reserved |  |  |  | REC_SPI_MOSI_FUNC_SLOT |  |  |  | REC_SPI_MOSI_PIN | [7 empty] | REC_SPI_FLEXCOM |  |  |  | REC_SPI_SCK_FUNC_SLOT |  |  |  | REC_SPI_SCK_PIN
|  | 0100401C | REC_SPI_FLASH_CFG1 | REC_BOOT_PIN_CUST |  | REC_SPI_SSEL_X |  | REC_SPI_SSEL_FUNC_SLOT |  |  |  | REC_SPI_SSEL_PIN | [7 empty] | Reserved |  |  |  | REC_SPI_MISO_FUNC_SLOT |  |  |  | REC_SPI_MISO_PIN
| 100402 | 01004020 | ISP_UART_CFG | Reserved |  |  |  | UART_TX_FUNC_SLOT |  |  |  | UART_TX_PIN | [7 empty] | UART_ISP_FLEXCOM |  |  |  | UART_RX_FUNC_SLOT |  |  |  | UART_RX_PIN
|  | 01004024 | ISP_I2C_CFG | Reserved |  |  |  | I2C_SDA_FUNC_SLOT |  |  |  | I2C_SDA_PIN | [7 empty] | I2C_ISP_FLEXCOM |  |  |  | I2C_SCL_FUNC_SLOT |  |  |  | I2C_SCL_PIN
|  | 01004028 | ISP_CAN_CFG | CAN_BAUD_RATE |  |  |  | CAN_TX_FUNC_SLOT |  |  |  | CAN_TX_PIN | [7 empty] | CAN_ISP_INST |  |  |  | CAN_RX_FUNC_SLOT |  |  |  | CAN_RX_PIN
|  | 0100402C | ISP_SPI_CFG0 | Reserved |  |  |  | SPI_MOSI_FUNC_SLOT |  |  |  | SPI_MOSI_PIN | [7 empty] | SPI_ISP_FLEXCOM |  |  |  | SPI_SCK_FUNC_SLOT |  |  |  | SPI_SCK_PIN
| 100403 | 01004030 | ISP_SPI_CFG1 | Reserved |  | ISP_SPI_SSEL_X |  | SPI_SSEL_FUNC_SLOT |  |  |  | SPI_SSEL_PIN | [7 empty] | Reserved |  |  |  | SPI_MISO_FUNC_SLOT |  |  |  | SPI_MISO_PIN
|  | 01004034 | ISP_USB_ID | USB Product ID | [15 empty] | USB Vendor ID
|  | 01004038 | ISP_USB_CFG | Reserved | [11 empty] | PRE_DIV | EXT_XTAL_CLK |  |  | Reserved |  |  |  | USBx_VBUS_FUNC_SLOT |  |  |  | USBx_VBUS_PIN
|  | 0100403C | ISP_MISC_CFG | ISP_UART_CUST |  | ISP_I2C_CUST |  | ISP_SPI_CUST |  | ISP_CAN_CUST |  | ISP_USB_CUST |  | Reserved | [13 empty] | I2C_SLAVE_ADDR
| 100404 | 01004040 | CC_SOCU_PIN | Inverse value of [15:0] | [15 empty] | UUID_CHECK | Reserved |  |  |  | CPU1_DBGEN | CPU1_NIDEN | ME_CMD_EN | FA_CMD_EN | ISP_CMD_EN | DSP_DBGEN | Reserved | SPIDEN | SPNIDEN | DBGEN | NIDEN
|  | 01004044 | CC_SOCU_DFLT | Inverse value of [15:0] | [15 empty] | Reserved |  |  |  |  | CPU1_DBGEN | CPU1_NIDEN | ME_CMD_EN | FA_CMD_EN | ISP_CMD_EN | DSP_DBGEN | Reserved | SPIDEN | SPNIDEN | DBGEN | NIDEN
|  | 01004048 | VENDOR_USAGE | VENDOR_USAGE[31:16] | [15 empty] | Reserved
|  | 0100404C | Reserved | Reserved
| 100405 | 01004050 | SECURE_BOOT_CFG | Reserved |  | FIPS_PUF_STEN |  | FIPS_KDF_STEN |  | FIPS_HMAC_STEN |  | FIPS_DRBG_STEN |  | FIPS_ECDSA_STEN |  | FIPS_AES_STEN |  | FIPS_SHA_STEN |  | ACTIVE_IMG_PROT |  | ITRC_ZEROIZE |  | ENF_TZM_PRESET |  | ENF_CNSA |  | Reserved |  |  | LP_SEC_BOOT |  | Reserved | SEC_BOOT_EN
|  | 01004054 | RoTK_USAGE | NPX_LOCK_CTX3 |  | NPX_LOCK_CTX2 |  | NPX_LOCK_CTX1 |  | NPX_LOCK_CTX0 |  | REG3_ERASE_CHECK_EN |  | REG2_ERASE_CHECK_EN |  | REG1_ERASE_CHECK_EN |  | REG0_ERASE_CHECK_EN |  | Reserved | DICE_INC_CUST_CFG | DICE_INC_NXP_CFG | SKIP_DICE | RoTK3_Usage |  |  | RoTK2_Usage |  |  | RoTK1_Usage |  |  | RoTK0_Usage
|  | 01004058 | Reserved | Reserved
|  | 0100405C | Reserved | Reserved
| 100406 | 01004060 | ROTKH[383:352] | Root of Trust Keys Table hash - SHA384[383:352] / SHA256[255:224]
|  | 01004064 | ROTKH[351:320] | SHA384[351:320] / SHA256[223:192]
|  | 01004068 | ROTKH[319:288] | SHA384[319:288] / SHA256[191:160]
|  | 0100406C | ROTKH[287:256] | SHA384[287:256] / SHA256[159:128]
| 100407 | 01004070 | ROTKH[255:224] | SHA384[255:224] / SHA256[127:096]
|  | 01004074 | ROTKH[223:192] | SHA384[223:192] / SHA256[095:064]
|  | 01004078 | ROTKH[191:160] | SHA384[191:160] / SHA256[063:032]
|  | 0100407C | ROTKH[159:128] | SHA384[159:128] / SHA256[031:000]
| 100408 | 01004080 | ROTKH[127:96] | SHA384[127:096] / 0
|  | 01004084 | ROTKH[95:64] | SHA384[095:064] / 0
|  | 01004088 | ROTKH[63:32] | SHA384[063:032] / 0
|  | 0100408C | ROTKH[31:0] | SHA384[031:000] / 0
| 100409 | 01004090 | NPX_CTX0_WD0 | Bitmap mask for NPX Prince context 0 (sectors 0 -31)
|  | 01004094 | NPX_CTX0_WD1 | Bitmap mask for NPX Prince context 0 (sectors 32-63)
|  | 01004098 | NPX_CTX1_WD0 | Bitmap mask for NPX Prince context 1 (sectors 0 -31)
|  | 0100409C | NPX_CTX1_WD1 | Bitmap mask for NPX Prince context 1 (sectors 32 -63)
| 10040A | 010040A0 | NPX_CTX2_WD0 | Bitmap mask for NPX Prince context 2 (sectors 0 -31)
|  | 010040A4 | NPX_CTX2_WD1 | Bitmap mask for NPX Prince context 2 (sectors 32 -63)
|  | 010040A8 | NPX_CTX3_WD0 | Bitmap mask for NPX Prince context 3 (sectors 0 -31)
|  | 010040AC | NPX_CTX3_WD1 | Bitmap mask for NPX Prince context 3 (sectors 32 -63)
| 10040B | 010040B0 | IPED0_START | IPED_CTX0_START_ADDR | [23 empty] | Reserved | [5 empty] | AHBERR_DIS | GCM_MODE
|  | 010040B4 | IPED0_END | IPED_CTX0_END_ADDR | [23 empty] | Reserved | [5 empty] | LOCK_EN
|  | 010040B8 | IPED1_START | IPED_CTX1_START_ADDR | [23 empty] | Reserved | [5 empty] | AHBERR_DIS | GCM_MODE
|  | 010040BC | IPED1_END | IPED_CTX1_END_ADDR | [23 empty] | Reserved | [5 empty] | LOCK_EN
| 10040C | 010040C0 | IPED2_START | IPED_CTX2_START_ADDR | [23 empty] | Reserved | [5 empty] | AHBERR_DIS | GCM_MODE
|  | 010040C4 | IPED2_END | IPED_CTX2_END_ADDR | [23 empty] | Reserved | [5 empty] | LOCK_EN
|  | 010040C8 | IPED3_START | IPED_CTX3_START_ADDR | [23 empty] | Reserved | [5 empty] | AHBERR_DIS | GCM_MODE
|  | 010040CC | IPED3_END | IPED_CTX3_END_ADDR | [23 empty] | Reserved | [5 empty] | LOCK_EN
| 10040D | 010040D0 | IPED4_START | IPED_CTX4_START_ADDR | [23 empty] | Reserved | [5 empty] | AHBERR_DIS | GCM_MODE
|  | 010040D4 | IPED4_END | IPED_CTX4_END_ADDR | [23 empty] | Reserved | [5 empty] | LOCK_EN
|  | 010040D8 | IPED5_START | IPED_CTX5_START_ADDR | [23 empty] | Reserved | [5 empty] | AHBERR_DIS | GCM_MODE
|  | 010040DC | IPED5_END | IPED_CTX5_END_ADDR | [23 empty] | Reserved | [5 empty] | LOCK_EN
| 10040E | 010040E0 | IPED6_START | IPED_CTX6_START_ADDR | [23 empty] | Reserved | [5 empty] | AHBERR_DIS | GCM_MODE
|  | 010040E4 | IPED6_END | IPED_CTX6_END_ADDR | [23 empty] | Reserved | [5 empty] | LOCK_EN
|  | 010040E8 | IPED7_START | IPED_CTX7_START_ADDR | [23 empty] | Reserved | [5 empty] | AHBERR_DIS | GCM_MODE
|  | 010040EC | IPED7_END | IPED_CTX7_END_ADDR | [23 empty] | Reserved | [5 empty] | LOCK_EN
| 10040F | 010040F0 | REC_IMG_EXT0 | REC_IMG_EXT0: Bitmap mask for recovery image extended sectors (sectors 8 -31) | [23 empty] | Reserved
|  | 010040F4 | REC_IMG_EXT1 | REC_IMG_EXT1: Bitmap mask for recovery image extended sectors (sectors 40-63) | [23 empty] | Reserved
|  | 010040F8 | Reserved | Reserved
|  | 010040FC | Reserved | Reserved
| 100410 | 01004100 | Reserved | Reserved
|  | 01004104 | Reserved | Reserved
|  | 01004108 | Reserved | Reserved
|  | 0100410C | Reserved | Reserved
| 100411 | 01004110 | Reserved | Reserved
|  | 01004114 | Reserved | Reserved
|  | 01004118 | Reserved | Reserved
|  | 0100411C | Reserved | Reserved
| 100412 | 01004120 | QUICK_SET_GPIO_0 | QUICK_SET_GPIO_0[31:0]
|  | 01004124 | QUICK_CLR_GPIO_0 | QUICK_CLR_GPIO_0[31:0]
|  | 01004128 | QUICK_SET_GPIO_1 | QUICK_SET_GPIO_1[31:0]
|  | 0100412C | QUICK_CLR_GPIO_1 | QUICK_CLR_GPIO_1[31:0]
| 100413 | 01004130 | QUICK_SET_GPIO_2 | QUICK_SET_GPIO_2[31:0]
|  | 01004134 | QUICK_CLR_GPIO_2 | QUICK_CLR_GPIO_2[31:0]
|  | 01004138 | QUICK_SET_GPIO_3 | QUICK_SET_GPIO_3[31:0]
|  | 0100413C | QUICK_CLR_GPIO_3 | QUICK_CLR_GPIO_3[31:0]
| 100414 | 01004140 | QUICK_SET_GPIO_4 | QUICK_SET_GPIO_4[31:0]
|  | 01004144 | QUICK_CLR_GPIO_4 | QUICK_CLR_GPIO_4[31:0]
|  | 01004148 | QUICK_SET_GPIO_5 | QUICK_SET_GPIO_5[31:0]
|  | 0100414C | QUICK_CLR_GPIO_5 | QUICK_CLR_GPIO_5[31:0]
| 100415 | 01004150 | Reserved | Reserved
|  | 01004154 | Reserved | Reserved
|  | 01004158 | Reserved | Reserved
|  | 0100415C | Reserved | Reserved
| 100416 | 01004160 | CUST_MK_SK key blob | CUST_MK_SK_BLOB
01004164
01004168
0100416C
| 100417 | 01004170
01004174
01004178
0100417C
| 100418 | 01004180
01004184
01004188
0100418C
| 100419 | 01004190 | Reserved | Reserved
|  | 01004194 | Reserved | Reserved
|  | 01004198 | Reserved | Reserved
|  | 0100419C | Reserved | Reserved
| 10041A | 010041A0 | Reserved | Reserved
|  | 010041A4 | Reserved | Reserved
|  | 010041A8 | Reserved | Reserved
|  | 010041AC | Reserved | Reserved
| 10041B | 010041B0 | Reserved | Reserved
|  | 010041B4 | Reserved | Reserved
|  | 010041B8 | Reserved | Reserved
|  | 010041BC | Reserved | Reserved
| 10041C | 010041C0 | Reserved | Reserved
|  | 010041C4 | Reserved | Reserved
|  | 010041C8 | Reserved | Reserved
|  | 010041CC | Reserved | Reserved
| 10041D | 010041D0 | Reserved | Reserved
|  | 010041D4 | Reserved | Reserved
|  | 010041D8 | Reserved | Reserved
|  | 010041DC | Reserved | Reserved
| 10041E | 010041E0 | Reserved | Reserved
|  | 010041E4 | Reserved | Reserved
|  | 010041E8 | Reserved | Reserved
|  | 010041EC | CMPA _CRC32 (2004000 - 20041EB) | CMPA_CRC32 for address range (0x01004000 - 0x010041EF)
| 10041F | 010041F0 | CMPA CMAC (0x01004000 - 0x010041EF) | CMPA_CMAC[31:0]
|  | 010041F4 |  | CMPA_CMAC[63:32]
|  | 010041F8 |  | CMPA_CMAC[95:64]
|  | 010041FC |  | CMPA_CMAC[127:96]
| 0100_4200 to 0100_5FFF | 0100_4200 to 0100_5FFF | Customer defined
Customer Manufacturing/Factory Configuration Area (CMPA)
| 0100_6000 to 0100_7FFF | 0100_6000 to 0100_7FFF | NXP ROM extension - EL2GO service library, - Provisioning FW - ML inference library
|  |  | RESERVED | RESERVED | RESERVED | RESERVED | RESERVED | RESERVED | RESERVED | RESERVED | RESERVED | RESERVED | RESERVED | RESERVED | RESERVED | RESERVED | RESERVED | RESERVED | RESERVED | RESERVED | RESERVED | RESERVED | RESERVED | RESERVED | RESERVED | RESERVED | RESERVED | RESERVED | RESERVED | RESERVED | RESERVED | RESERVED | RESERVED | RESERVED
NXP Manufacturing Programmable Area (NMPA)
| 0100_8000 to 0100_FFFF | 0100_8000 to 0100_FFFF | NXP/Customer PRoT - ECDSA verify (Cust_RoT, NXP_RoT) - Direct_boot selectable by OTP field
Recovery boot Image (32KB)
Note on E6: CFPA Header marker should be set to 0x9635. After this header is set, all non-zero values will take effect; leaving all values set to 0xff will cause undefined behavior. It is recommended to set all values to 0x00 before setting the CFPA header.
Note on U6: Inverted value of CFPA_LC_STATE. This INV_CPFA_LC_STATE ^ CFPA_LC_STATE[7:0] should be 0xFF, otherwise the CPFA_LC_STATE will not be valid.
Note on AC6: Life cycle state. This field can be used to advance life cycle state to 0x7, 0xF or 0xCF during development (OTP_LC_STATE = 0x3) for testing deployed states without programing OTP fuse. For actual mass production, be sure to modify the lifecycle through OTP/efuse rather than through CFPA_LC_STATE field. When CFPA is used to advance LC state, then application code should implement hooks, to revert CFPA_LC_STATE field to 0x3 to bring the device back to OEM_DEVELOP state (0x03). One such example is a GPIO interrupt handler invoked on a button press which modified the CFPA_LC_STATE to 0x3. Customer can use the CFPA_LC_STATE to advance the LC to Develop2 (0x7), In-field (0xF) and In-field Locked (0xCF) when the current efuse lifecycle is Develop (0x3). After the CFPA_LC_STATE has been set as advanced lifecycle, the CFPA_LC_STATE will be functional after warming reset the device, not the POR and wakeup reset type. But for the debug port, the following steps are required to make CFPA_LC_STATE effective for the debug port: 1. Perform a Power-on Reset while pulling down the ISP pin, to ensure that it directly enters ISP mode after POR. 2. Then perform a warm reset, such as a pin reset. Below are the allowed values for this field. Use of other values may lead to bricked state. 0x00 - Use LC state from OTP. 0x03 - Develop state 0x07 - Develop 2 state 0x0F - In-field state 0xCF - In-field locked state
Note on E7: Update DICE certificate during next boot. 0 - No action 1 - Generate certificate.
Note on G7: CMPA page updated through ROM API. Thus compute CMAC on sub-sequent boot. This field is checked only in Develop (0x3) LC state. * 000 - No action * 010 - Update CMAC field in CMPA page. * 011 - Update CMAC field in CMPA page and OTP. Advance OTP_LC_STATE to Develop2 (0x7). * 101 - Update CMAC field in CMPA page and OTP. Advance OTP_LC_STATE to In-field (0xF). * 110 - Update CMAC field in CMPA page and OTP. Advance OTP_LC_STATE to In-field Locked (0xCF). * All other combinations update CMAC field in CMPA page.
Note on K7: Image updated. 00 - No action 01 - Update image 0 CMAC 10 - Update image 1 CMAC 11 - Update SBL image CMAC (image in IFR0 0x0100_8000). Value written in IMG0_CMAC field. Note: CMAC boot is only supported for internal flash. If using a FlexSPI flash XIP image, then this field should always be left as zero.
Note on M7: CFPA page version. ROM enforces monotonic increment check during CFPA-CMAC page update. If the new counter value is less than the value in active CFPA page, then the update is rejected and CMAC signing is skipped. CFPA_PAGE_VERSION may begin at 0x1 and user may manually increment the value by 1 or use value 0xFF_FFFF and ROM will auto-increment this field.
Note on E8: Secure Firmware version. This monotonic counter field tracks the firmware version of secure partition. ROM uses this field to enforce anti-rollback checking during secure boot and secure update (SB3 header). For image authentication pass during secure boot the FW version in image manifest must be equal or greater than this value. During secure update & recovery boot the version number in SB3 header Must be equal or greater than the value in this field. Apart from SB3 header check, user can enforce anti-rollback check during SB3 processing by using "kSB3_COMMAND_fwVersionCheck" SB command with 'kNBOOT_CNT_secure' counter ID parameter, in SB3 file.
Note on E9: Non-Secure Firmware version. This monotonic counter field can be used to track the firmware version of non-secure partition. An antirollback check can be enforced during update by using this field and "kSB3_COMMAND_fwVersionCheck" SB command with 'kNBOOT_CNT_nonsecure' counter ID parameter, in SB3 file.
Note on E11: OEM assets erase done flag. ROM sets this field to 0xA after erasing the user flash and OEM assets. This operation is done on first boot after OTP_LC_STATE is advanced to 0x1F or higher states. On every boot ROM checks if LC_STATE is greater or equal to 0x1F and this field is empty in active CFPA page, then it erases OEM assets and updates this field in CFPA before freezing CFPA pages and enabling debug access. If the field is already set to 0xA then it proceeds without erasing user flash area.
Note on AC11: RoT Key 3 enable. Determines if ROTK3 can be used during secure boot. 00,01 - Enabled 10, 11 - Key revoked
Note on AE11: RoT Key 2 enable. Determines if ROTK2 can be used during secure boot. 00, 01 - Enabled 10, 11 - Key revoked
Note on AG11: RoT Key 1 enable. Determines if ROTK1 can be used during secure boot. 00, 01 - Enabled 10, 11 - Key revoked
Note on AI11: RoT Key 0 enable. Determines if ROTK0 can be used during secure boot. 00, 01 - Enabled 10, 11 - Key revoked
Note on M12: Image signing key revocation counter. This monotonically increasing unary encode counter (e.g., 0x0, 0x1, 0x3, 0x7, 0xF...) field is used by boot ROM to enforce image signing key (ISK) certificate revocation policy. Boot ROM accepts an ISK certificate as valid only if the "constraint" field in ISK certificate is the same or greater than the ISK revocation counter. The 32-bit ISK revocation counter is formed using 8 bits of IMAGE_KEY_REVOKE[7:0] field in OTP as MSB bits and lower 24 bits from this field. ISK certificate validation is done as part of boot, FW update (SB3) and recovery (SB3) image authentication.
Note on E13: Vector address when waking from power-down & deep power down states when CMPA.LP_SEC_BOOT is set to 2b'10.
Note on U14: Debug certificate revocation counter. This monotonic counter field is used for revoking debug certificates. As part of debug authentication, CC_VU field in debug certificate/credential is checked against DCFG_VENDOR_USAGE value. The 32-bit DCFG_VENDOR_USAGE is formed using upper 16 bit of CMPA.VENDOR_USAGE and lower 16 bits of this field.
Note on D15: With TZ-M, the part can be sold by level 1 customers (secure code developer) to level-2 customers who develops non-secure code only. - In this scenario, for ease of development, Level 1 customer releases the part to always allow non-secure debug. - To allow level-2 customers to further seal the part DCFG_CC_SOCU_NS is used. - ROM will use this word to further restrict the debug access.
Note on U15: Enforce UUID match during Debug authentication. 0 - Debug certificate can be used with all devices. 1 - Debug certificate per device with matching UUID is needed.
Note on Z15: Second CM33 debug Fixed state 0 - Disabled 1 - Enabled
Note on AA15: Second CM33 non-invasive debug enable 0 - Use DAP to enable 1 - Fixed state
Note on AB15: Flash Mass Erase cmd enable 0 - Use DAP to enable 1 - Fixed state
Note on AC15: Set FA mode command enable 0 - Use DAP to enable 1 - Fixed state
Note on AD15: ISP boot command enable 0 - Use DAP to enable 1 - Fixed state
Note on AE15: DSP debug enable CoolFlex debug. 0 - Use DAP to enable 1 - Fixed state
Note on AG15: Secure invasive debug enable 0 - Use DAP to enable 1 - Fixed state
Note on AH15: Secure non-invasive debug enable 0 - Use DAP to enable 1 - Fixed state
Note on AI15: Non Secure debug enable 0 - Use DAP to enable 1 - Fixed state
Note on AJ15: Non Secure non-invasive debug enable 0 - Use DAP to enable 1 - Fixed state
Note on D16: With TZ-M, the part can be sold by level 1 customers (secure code developer) to level-2 customers who develops non-secure code only. - In this scenario, or easy of development, Level-I customer releases the part to always allow non-secure debug. - To allow level-2 customers to further seal the part DCFG_CC_SOCU_NS is used. - ROM will use this word to further restrict the debug access.
Note on Z16: Second CM33 debug Fixed state 0 - Disabled 1 - Enabled
Note on AA16: Second CM33 non-invasive debug Fixed state 0 - Disabled 1 - Enabled
Note on AB16: Mass erase flash command fixed state 0 - Disabled 1 - Enabled
Note on AC16: Set FA mode command Fixed state 0 - Disabled 1 - Enabled
Note on AD16: ISP command Fixed state 0 - Disabled 1 - Enabled
Note on AE16: DSP debug. Enable CoolFlux debug Fixed state 0 - Disabled 1 - Enabled
Note on AG16: Secure invasive debug Fixed state 0 - Disabled 1 - Enabled
Note on AH16: Secure non-invasive debug Fixed state 0 - Disabled 1 - Enabled
Note on AI16: Non Secure debug Fixed state 0 - Disabled 1 - Enabled
Note on AJ16: Non Secure non-invasive debug Fixed state 0 - Disabled 1 - Enabled
Note on E18: Erase counter for Prince region 0. Monotonic erase counter for NPX region n. This value is used by bootloader to dynamically compute region IV. This counter will increment by one, during each erase cycle of the corresponding flash region. User should not write anything in this field. This field is entirely handled by ROM. Final IV value for given region used by NPX for encryption/decryption is computed by ROM bootloader and incorporates device UUID, NPX region number and MCTR_NPX_CTXn. Application should always use ROM APIs to erase whole Prince region to keep IV consistent.
Note on E19: Erase counter for Prince region 1. Monotonic erase counter for NPX region n. This value is used by bootloader to dynamically compute region IV. This counter will increment by one, during each erase cycle of the corresponding flash region. User should not write anything in this field. This field is entirely handled by ROM. Final IV value for given region used by NPX for encryption/decryption is computed by ROM bootloader and incorporates device UUID, NPX region number and MCTR_NPX_CTXn. Application should always use ROM APIs to erase whole Prince region to keep IV consistent.
Note on E20: Erase counter for Prince region 2. Monotonic erase counter for NPX region n. This value is used by bootloader to dynamically compute region IV. This counter will increment by one, during each erase cycle of the corresponding flash region. User should not write anything in this field. This field is entirely handled by ROM. Final IV value for given region used by NPX for encryption/decryption is computed by ROM bootloader and incorporates device UUID, NPX region number and MCTR_NPX_CTXn. Application should always use ROM APIs to erase whole Prince region to keep IV consistent.
Note on E21: Erase counter for Prince region 3. Monotonic erase counter for NPX region n. This value is used by bootloader to dynamically compute region IV. This counter will increment by one, during each erase cycle of the corresponding flash region. User should not write anything in this field. This field is entirely handled by ROM. Final IV value for given region used by NPX for encryption/decryption is computed by ROM bootloader and incorporates device UUID, NPX region number and MCTR_NPX_CTXn. Application should always use ROM APIs to erase whole Prince region to keep IV consistent.
Note on E22: Monotonic erase counter for IPED region 0. This value is used by bootloader to dynamically compute region IV. This counter will increment by one, during each erase cycle of the corresponding flash region. User should not write anything in this field. This field is entirely handled by ROM. Final IV value for given region used by IPED for encryption/decryption is computed by ROM bootloader and incorporates device UUID, IPED region number and MCTR_IPED_CTXn. Application should always use ROM APIs to erase whole Prince region to keep IV consistent.
Note on E23: Monotonic erase counter for IPED region 1. This value is used by bootloader to dynamically compute region IV. This counter will increment by one, during each erase cycle of the corresponding flash region. User should not write anything in this field. This field is entirely handled by ROM. Final IV value for given region used by IPED for encryption/decryption is computed by ROM bootloader and incorporates device UUID, IPED region number and MCTR_IPED_CTXn. Application should always use ROM APIs to erase whole Prince region to keep IV consistent.
Note on E24: Monotonic erase counter for IPED region 2. This value is used by bootloader to dynamically compute region IV. This counter will increment by one, during each erase cycle of the corresponding flash region. User should not write anything in this field. This field is entirely handled by ROM. Final IV value for given region used by IPED for encryption/decryption is computed by ROM bootloader and incorporates device UUID, IPED region number and MCTR_IPED_CTXn. Application should always use ROM APIs to erase whole Prince region to keep IV consistent.
Note on E25: Monotonic erase counter for IPED region 3. This value is used by bootloader to dynamically compute region IV. This counter will increment by one, during each erase cycle of the corresponding flash region. User should not write anything in this field. This field is entirely handled by ROM. Final IV value for given region used by IPED for encryption/decryption is computed by ROM bootloader and incorporates device UUID, IPED region number and MCTR_IPED_CTXn. Application should always use ROM APIs to erase whole Prince region to keep IV consistent.
Note on E26: Monotonic erase counter for IPED region 4. This value is used by bootloader to dynamically compute region IV. This counter will increment by one, during each erase cycle of the corresponding flash region. User should not write anything in this field. This field is entirely handled by ROM. Final IV value for given region used by IPED for encryption/decryption is computed by ROM bootloader and incorporates device UUID, IPED region number and MCTR_IPED_CTXn. Application should always use ROM APIs to erase whole Prince region to keep IV consistent.
Note on E27: Monotonic erase counter for IPED region 5. This value is used by bootloader to dynamically compute region IV. This counter will increment by one, during each erase cycle of the corresponding flash region. User should not write anything in this field. This field is entirely handled by ROM. Final IV value for given region used by IPED for encryption/decryption is computed by ROM bootloader and incorporates device UUID, IPED region number and MCTR_IPED_CTXn. Application should always use ROM APIs to erase whole Prince region to keep IV consistent.
Note on E28: Monotonic erase counter for IPED region 6. This value is used by bootloader to dynamically compute region IV. This counter will increment by one, during each erase cycle of the corresponding flash region. User should not write anything in this field. This field is entirely handled by ROM. Final IV value for given region used by IPED for encryption/decryption is computed by ROM bootloader and incorporates device UUID, IPED region number and MCTR_IPED_CTXn. Application should always use ROM APIs to erase whole Prince region to keep IV consistent.
Note on E29: Monotonic erase counter for IPED region 7. This value is used by bootloader to dynamically compute region IV. This counter will increment by one, during each erase cycle of the corresponding flash region. User should not write anything in this field. This field is entirely handled by ROM. Final IV value for given region used by IPED for encryption/decryption is computed by ROM bootloader and incorporates device UUID, IPED region number and MCTR_IPED_CTXn. Application should always use ROM APIs to erase whole Prince region to keep IV consistent.
Note on E30: Authentication failure counter. This monotonic counter field is incremented by boot ROM on authentication failure during boot, SB3, or debug authentication (Monotonic counter).
Note on E31: Tamper event counter. This monotonic counter field is incremented by boot ROM whenever the reset cause during boot is detected as - ITRC reset caused by security sensors or - WDT 0/1 reset or - Tamper pin reset.
Note on E38: Monotonic counter for application use. ROM enforces monotonic increment check during CFPA-CMAC page update. If the new counter value is less than the value in active CFPA page, then the update is rejected and CMAC signing is skipped.
Note on E39: Monotonic counter for application use. ROM enforces monotonic increment check during CFPA-CMAC page update. If the new counter value is less than the value in active CFPA page, then the update is rejected and CMAC signing is skipped.
Note on E40: Monotonic counter for application use. ROM enforces monotonic increment check during CFPA-CMAC page update. If the new counter value is less than the value in active CFPA page, then the update is rejected and CMAC signing is skipped.
Note on E41: Monotonic counter for application use. ROM enforces monotonic increment check during CFPA-CMAC page update. If the new counter value is less than the value in active CFPA page, then the update is rejected and CMAC signing is skipped.
Note on E42: Monotonic counter for application use. ROM enforces monotonic increment check during CFPA-CMAC page update. If the new counter value is less than the value in active CFPA page, then the update is rejected and CMAC sigining is skipped.
Note on E43: Monotonic counter for application use. ROM enforces monotonic increment check during CFPA-CMAC page update. If the new counter value is less than the value in active CFPA page, then the update is rejected and CMAC sigining is skipped.
Note on E44: Monotonic counter for application use. ROM enforces monotonic increment check during CFPA-CMAC page update. If the new counter value is less than the value in active CFPA page, then the update is rejected and CMAC signing is skipped.
Note on E45: Monotonic counter for application use. ROM enforces monotonic increment check during CFPA-CMAC page update. If the new counter value is less than the value in active CFPA page, then the update is rejected and CMAC signing is skipped.
Note on E46: Monotonic flags for application use. Once a bit is set in this field it should be set on sub-sequent updates of the page. ROM emulates One Time Programmable (OTP) bits behavior during CFPA-CMAC update. Compared to current value, if the new value has bit cleared, then the update is rejected and CMAC signing is skipped.
Note on E47: Monotonic flags for application use. Once a bit is set in this field it should be set on sub-sequent updates of the page. ROM emulates One Time Programmable (OTP) bits behavior during CFPA-CMAC update. Compared to current value, if the new value has bit cleared, then the update is rejected and CMAC sigining is skipped.
Note on E48: Monotonic flags for application use. Once a bit is set in this field it should be set on sub-sequent updates of the page. ROM emulates One Time Programmable (OTP) bits behavior during CFPA-CMAC update. Compared to current value, if the new value has bit cleared, then the update is rejected and CMAC signing is skipped.
Note on E49: Monotonic flags for application use. Once a bit is set in this field it should be set on sub-sequent updates of the page. ROM emulates One Time Programmable (OTP) bits behavior during CFPA-CMAC update. Compared to current value, if the new value has bit cleared, then the update is rejected and CMAC signing is skipped.
Note on E50: Monotonic flags for application use. Once a bit is set in this field it should be set on sub-sequent updates of the page. ROM emulates One Time Programmable (OTP) bits behavior during CFPA-CMAC update. Compared to current value, if the new value has bit cleared, then the update is rejected and CMAC signing is skipped.
Note on E51: Monotonic flags for application use. Once a bit is set in this field it should be set on sub-sequent updates of the page. ROM emulates One Time Programmable (OTP) bits behavior during CFPA-CMAC update. Compared to current value, if the new value has bit cleared, then the update is rejected and CMAC signing is skipped.
Note on E52: Monotonic flags for application use. Once a bit is set in this field it should be set on sub-sequent updates of the page. ROM emulates One Time Programmable (OTP) bits behavior during CFPA-CMAC update. Compared to current value, if the new value has bit cleared, then the update is rejected and CMAC signing is skipped.
Note on E53: Monotonic flags for application use. Once a bit is set in this field it should be set on sub-sequent updates of the page. ROM emulates One Time Programmable (OTP) bits behavior during CFPA-CMAC update. Compared to current value, if the new value has bit cleared, then the update is rejected and CMAC signing is skipped.
Note on F54: Access control for flash sector (offset range 0x03_8000 - 0x03_FFFF). Select one of the 8 pre-defined access control attributes for the given sector. Access attributes control read, write and execute access along with sticky lock protection. After a locked access level is selected, the sub-sequent updates of this field can be done with higher lock level only. • If current sector ACL value (GLBACn index) is greater than the new value, then it is permitted except if the new value is 4 or 5. ○ 7 (___L) > 6 (__XL) > 3 (R__L) > 2 (R_XL) > 1 (RW_L) > 0 (RWX_) • If current sector ACL value is 0, 4, or 5 then any new value is permitted. DEFAULT_RWX_UNLOCKED - 0 - Default flash memory behavior (R/W/X unlocked) FLASH_RW_LOCKED - 1 - Data flash memory with this setting: R/W + locked ROM_RX_LOCKED - 2 - ROM with this setting: RX + locked DROM_LOCKED - 3 - Data read-only memory (DROM) with this setting: ROM + locked ROM_RX_UNLOCKED - 4 - ROM with this setting: RX unlocked XOM_UNLOCKED - 5 - XOM with this setting: XOM unlocked XOM_LOCKED - 6 - XOM with this setting: XOM + locked HIDDEN - 7 - Hidden (no access + locked)
Note on J54: Access control for flash sector (offset range 0x03_0000 - 0x03_7FFF). Select one of the 8 pre-defined access control attributes for the given sector. Access attributes control read, write and execute access along with sticky lock protection. After a locked access level is selected, the sub-sequent updates of this field can be done with higher lock level only. • If current sector ACL value (GLBACn index) is greater than the new value, then it is permitted except if the new value is 4 or 5. ○ 7 (___L) > 6 (__XL) > 3 (R__L) > 2 (R_XL) > 1 (RW_L) > 0 (RWX_) • If current sector ACL value is 0, 4, or 5 then any new value is permitted. DEFAULT_RWX_UNLOCKED - 0 - Default flash memory behavior (R/W/X unlocked) FLASH_RW_LOCKED - 1 - Data flash memory with this setting: R/W + locked ROM_RX_LOCKED - 2 - ROM with this setting: RX + locked DROM_LOCKED - 3 - Data read-only memory (DROM) with this setting: ROM + locked ROM_RX_UNLOCKED - 4 - ROM with this setting: RX unlocked XOM_UNLOCKED - 5 - XOM with this setting: XOM unlocked XOM_LOCKED - 6 - XOM with this setting: XOM + locked HIDDEN - 7 - Hidden (no access + locked)
Note on N54: Access control for flash sector (offset range 0x02_8000 - 0x02_FFFF). Select one of the 8 pre-defined access control attributes for the given sector. Access attributes control read, write and execute access along with sticky lock protection. After a locked access level is selected, the sub-sequent updates of this field can be done with higher lock level only. • If current sector ACL value (GLBACn index) is greater than the new value, then it is permitted except if the new value is 4 or 5. ○ 7 (___L) > 6 (__XL) > 3 (R__L) > 2 (R_XL) > 1 (RW_L) > 0 (RWX_) • If current sector ACL value is 0, 4, or 5 then any new value is permitted. DEFAULT_RWX_UNLOCKED - 0 - Default flash memory behavior (R/W/X unlocked) FLASH_RW_LOCKED - 1 - Data flash memory with this setting: R/W + locked ROM_RX_LOCKED - 2 - ROM with this setting: RX + locked DROM_LOCKED - 3 - Data read-only memory (DROM) with this setting: ROM + locked ROM_RX_UNLOCKED - 4 - ROM with this setting: RX unlocked XOM_UNLOCKED - 5 - XOM with this setting: XOM unlocked XOM_LOCKED - 6 - XOM with this setting: XOM + locked HIDDEN - 7 - Hidden (no access + locked)
Note on R54: Access control for flash sector (offset range 0x02_0000 - 0x02_7FFF). Select one of the 8 pre-defined access control attributes for the given sector. Access attributes control read, write and execute access along with sticky lock protection. After a locked access level is selected, the sub-sequent updates of this field can be done with higher lock level only. • If current sector ACL value (GLBACn index) is greater than the new value, then it is permitted except if the new value is 4 or 5. ○ 7 (___L) > 6 (__XL) > 3 (R__L) > 2 (R_XL) > 1 (RW_L) > 0 (RWX_) • If current sector ACL value is 0, 4, or 5 then any new value is permitted. DEFAULT_RWX_UNLOCKED - 0 - Default flash memory behavior (R/W/X unlocked) FLASH_RW_LOCKED - 1 - Data flash memory with this setting: R/W + locked ROM_RX_LOCKED - 2 - ROM with this setting: RX + locked DROM_LOCKED - 3 - Data read-only memory (DROM) with this setting: ROM + locked ROM_RX_UNLOCKED - 4 - ROM with this setting: RX unlocked XOM_UNLOCKED - 5 - XOM with this setting: XOM unlocked XOM_LOCKED - 6 - XOM with this setting: XOM + locked HIDDEN - 7 - Hidden (no access + locked)
Note on V54: Access control for flash sector. (offset range 0x01_8000 - 0x01_FFFF). Select one of the 8 pre-defined access control attributes for the given sector. Access attributes control read, write and execute access along with sticky lock protection. After a locked access level is selected, the sub-sequent updates of this field can be done with higher lock level only. • If current sector ACL value (GLBACn index) is greater than the new value, then it is permitted except if the new value is 4 or 5. ○ 7 (___L) > 6 (__XL) > 3 (R__L) > 2 (R_XL) > 1 (RW_L) > 0 (RWX_) • If current sector ACL value is 0, 4, or 5 then any new value is permitted. DEFAULT_RWX_UNLOCKED - 0 - Default flash memory behavior (R/W/X unlocked) FLASH_RW_LOCKED - 1 - Data flash memory with this setting: R/W + locked ROM_RX_LOCKED - 2 - ROM with this setting: RX + locked DROM_LOCKED - 3 - Data read-only memory (DROM) with this setting: ROM + locked ROM_RX_UNLOCKED - 4 - ROM with this setting: RX unlocked XOM_UNLOCKED - 5 - XOM with this setting: XOM unlocked XOM_LOCKED - 6 - XOM with this setting: XOM + locked HIDDEN - 7 - Hidden (no access + locked)
Note on Z54: Access control for flash sector (offset range 0x01_0000 - 0x01_7FFF). Select one of the 8 pre-defined access control attributes for the given sector. Access attributes control read, write and execute access along with sticky lock protection. After a locked access level is selected, the sub-sequent updates of this field can be done with higher lock level only. • If current sector ACL value (GLBACn index) is greater than the new value, then it is permitted except if the new value is 4 or 5. ○ 7 (___L) > 6 (__XL) > 3 (R__L) > 2 (R_XL) > 1 (RW_L) > 0 (RWX_) • If current sector ACL value is 0, 4, or 5 then any new value is permitted. DEFAULT_RWX_UNLOCKED - 0 - Default flash memory behavior (R/W/X unlocked) FLASH_RW_LOCKED - 1 - Data flash memory with this setting: R/W + locked ROM_RX_LOCKED - 2 - ROM with this setting: RX + locked DROM_LOCKED - 3 - Data read-only memory (DROM) with this setting: ROM + locked ROM_RX_UNLOCKED - 4 - ROM with this setting: RX unlocked XOM_UNLOCKED - 5 - XOM with this setting: XOM unlocked XOM_LOCKED - 6 - XOM with this setting: XOM + locked HIDDEN - 7 - Hidden (no access + locked)
Note on AD54: Access control for flash sector (offset range 0x00_8000 - 0x00_FFFF). Select one of the 8 pre-defined access control attributes for the given sector. Access attributes control read, write and execute access along with sticky lock protection. After a locked access level is selected, the sub-sequent updates of this field can be done with higher lock level only. • If current sector ACL value (GLBACn index) is greater than the new value, then it is permitted except if the new value is 4 or 5. ○ 7 (___L) > 6 (__XL) > 3 (R__L) > 2 (R_XL) > 1 (RW_L) > 0 (RWX_) • If current sector ACL value is 0, 4, or 5 then any new value is permitted. DEFAULT_RWX_UNLOCKED - 0 - Default flash memory behavior (R/W/X unlocked) FLASH_RW_LOCKED - 1 - Data flash memory with this setting: R/W + locked ROM_RX_LOCKED - 2 - ROM with this setting: RX + locked DROM_LOCKED - 3 - Data read-only memory (DROM) with this setting: ROM + locked ROM_RX_UNLOCKED - 4 - ROM with this setting: RX unlocked XOM_UNLOCKED - 5 - XOM with this setting: XOM unlocked XOM_LOCKED - 6 - XOM with this setting: XOM + locked HIDDEN - 7 - Hidden (no access + locked)
Note on AH54: Access control for flash sector (offset range 0x00_0000 - 0x00_7FFF). Select one of the 8 pre-defined access control attributes for the given Select one of the 8 pre-defined access control attributes for the given sector. Access attributes control read, write and execute access along with sticky lock protection. After a locked access level is selected, the sub-sequent updates of this field can be done with higher lock level only. • If current sector ACL value (GLBACn index) is greater than the new value, then it is permitted except if the new value is 4 or 5. ○ 7 (___L) > 6 (__XL) > 3 (R__L) > 2 (R_XL) > 1 (RW_L) > 0 (RWX_) • If current sector ACL value is 0, 4, or 5 then any new value is permitted. DEFAULT_RWX_UNLOCKED - 0 - Default flash memory behavior (R/W/X unlocked) FLASH_RW_LOCKED - 1 - Data flash memory with this setting: R/W + locked ROM_RX_LOCKED - 2 - ROM with this setting: RX + locked DROM_LOCKED - 3 - Data read-only memory (DROM) with this setting: ROM + locked ROM_RX_UNLOCKED - 4 - ROM with this setting: RX unlocked XOM_UNLOCKED - 5 - XOM with this setting: XOM unlocked XOM_LOCKED - 6 - XOM with this setting: XOM + locked HIDDEN - 7 - Hidden (no access + locked)
Note on F55: Access control for flash sector (offset range 0x07_8000 - 0x07_FFFF). Select one of the 8 pre-defined access control attributes for the given sector. Access attributes control read, write and execute access along with sticky lock protection. After a locked access level is selected, the sub-sequent updates of this field can be done with higher lock level only. • If current sector ACL value (GLBACn index) is greater than the new value, then it is permitted except if the new value is 4 or 5. ○ 7 (___L) > 6 (__XL) > 3 (R__L) > 2 (R_XL) > 1 (RW_L) > 0 (RWX_) • If current sector ACL value is 0, 4, or 5 then any new value is permitted. DEFAULT_RWX_UNLOCKED - 0 - Default flash memory behavior (R/W/X unlocked) FLASH_RW_LOCKED - 1 - Data flash memory with this setting: R/W + locked ROM_RX_LOCKED - 2 - ROM with this setting: RX + locked DROM_LOCKED - 3 - Data read-only memory (DROM) with this setting: ROM + locked ROM_RX_UNLOCKED - 4 - ROM with this setting: RX unlocked XOM_UNLOCKED - 5 - XOM with this setting: XOM unlocked XOM_LOCKED - 6 - XOM with this setting: XOM + locked HIDDEN - 7 - Hidden (no access + locked)
Note on J55: Access control for flash sector (offset range 0x07_0000 - 0x07_7FFF). Select one of the 8 pre-defined access control attributes for the given sector. Access attributes control read, write and execute access along with sticky lock protection. After a locked access level is selected, the sub-sequent updates of this field can be done with higher lock level only. • If current sector ACL value (GLBACn index) is greater than the new value, then it is permitted except if the new value is 4 or 5. ○ 7 (___L) > 6 (__XL) > 3 (R__L) > 2 (R_XL) > 1 (RW_L) > 0 (RWX_) • If current sector ACL value is 0, 4, or 5 then any new value is permitted. DEFAULT_RWX_UNLOCKED - 0 - Default flash memory behavior (R/W/X unlocked) FLASH_RW_LOCKED - 1 - Data flash memory with this setting: R/W + locked ROM_RX_LOCKED - 2 - ROM with this setting: RX + locked DROM_LOCKED - 3 - Data read-only memory (DROM) with this setting: ROM + locked ROM_RX_UNLOCKED - 4 - ROM with this setting: RX unlocked XOM_UNLOCKED - 5 - XOM with this setting: XOM unlocked XOM_LOCKED - 6 - XOM with this setting: XOM + locked HIDDEN - 7 - Hidden (no access + locked)
Note on N55: Access control for flash sector (offset range 0x06_8000 - 0x06_FFFF). Select one of the 8 pre-defined access control attributes for the given sector. Access attributes control read, write and execute access along with sticky lock protection. After a locked access level is selected, the sub-sequent updates of this field can be done with higher lock level only. • If current sector ACL value (GLBACn index) is greater than the new value, then it is permitted except if the new value is 4 or 5. ○ 7 (___L) > 6 (__XL) > 3 (R__L) > 2 (R_XL) > 1 (RW_L) > 0 (RWX_) • If current sector ACL value is 0, 4, or 5 then any new value is permitted. DEFAULT_RWX_UNLOCKED - 0 - Default flash memory behavior (R/W/X unlocked) FLASH_RW_LOCKED - 1 - Data flash memory with this setting: R/W + locked ROM_RX_LOCKED - 2 - ROM with this setting: RX + locked DROM_LOCKED - 3 - Data read-only memory (DROM) with this setting: ROM + locked ROM_RX_UNLOCKED - 4 - ROM with this setting: RX unlocked XOM_UNLOCKED - 5 - XOM with this setting: XOM unlocked XOM_LOCKED - 6 - XOM with this setting: XOM + locked HIDDEN - 7 - Hidden (no access + locked)
Note on R55: Access control for flash sector (offset range 0x06_0000 - 0x06_7FFF). Select one of the 8 pre-defined access control attributes for the given sector. Access attributes control read, write and execute access along with sticky lock protection. After a locked access level is selected, the sub-sequent updates of this field can be done with higher lock level only. • If current sector ACL value (GLBACn index) is greater than the new value, then it is permitted except if the new value is 4 or 5. ○ 7 (___L) > 6 (__XL) > 3 (R__L) > 2 (R_XL) > 1 (RW_L) > 0 (RWX_) • If current sector ACL value is 0, 4, or 5 then any new value is permitted. DEFAULT_RWX_UNLOCKED - 0 - Default flash memory behavior (R/W/X unlocked) FLASH_RW_LOCKED - 1 - Data flash memory with this setting: R/W + locked ROM_RX_LOCKED - 2 - ROM with this setting: RX + locked DROM_LOCKED - 3 - Data read-only memory (DROM) with this setting: ROM + locked ROM_RX_UNLOCKED - 4 - ROM with this setting: RX unlocked XOM_UNLOCKED - 5 - XOM with this setting: XOM unlocked XOM_LOCKED - 6 - XOM with this setting: XOM + locked HIDDEN - 7 - Hidden (no access + locked)
Note on V55: Access control for flash sector. (offset range 0x05_8000 - 0x05_FFFF). Select one of the 8 pre-defined access control attributes for the given sector. Access attributes control read, write and execute access along with sticky lock protection. After a locked access level is selected, the sub-sequent updates of this field can be done with higher lock level only. • If current sector ACL value (GLBACn index) is greater than the new value, then it is permitted except if the new value is 4 or 5. ○ 7 (___L) > 6 (__XL) > 3 (R__L) > 2 (R_XL) > 1 (RW_L) > 0 (RWX_) • If current sector ACL value is 0, 4, or 5 then any new value is permitted. DEFAULT_RWX_UNLOCKED - 0 - Default flash memory behavior (R/W/X unlocked) FLASH_RW_LOCKED - 1 - Data flash memory with this setting: R/W + locked ROM_RX_LOCKED - 2 - ROM with this setting: RX + locked DROM_LOCKED - 3 - Data read-only memory (DROM) with this setting: ROM + locked ROM_RX_UNLOCKED - 4 - ROM with this setting: RX unlocked XOM_UNLOCKED - 5 - XOM with this setting: XOM unlocked XOM_LOCKED - 6 - XOM with this setting: XOM + locked HIDDEN - 7 - Hidden (no access + locked)
Note on Z55: Access control for flash sector (offset range 0x05_0000 - 0x05_7FFF). Select one of the 8 pre-defined access control attributes for the given sector. Access attributes control read, write and execute access along with sticky lock protection. After a locked access level is selected, the sub-sequent updates of this field can be done with higher lock level only. • If current sector ACL value (GLBACn index) is greater than the new value, then it is permitted except if the new value is 4 or 5. ○ 7 (___L) > 6 (__XL) > 3 (R__L) > 2 (R_XL) > 1 (RW_L) > 0 (RWX_) • If current sector ACL value is 0, 4, or 5 then any new value is permitted. DEFAULT_RWX_UNLOCKED - 0 - Default flash memory behavior (R/W/X unlocked) FLASH_RW_LOCKED - 1 - Data flash memory with this setting: R/W + locked ROM_RX_LOCKED - 2 - ROM with this setting: RX + locked DROM_LOCKED - 3 - Data read-only memory (DROM) with this setting: ROM + locked ROM_RX_UNLOCKED - 4 - ROM with this setting: RX unlocked XOM_UNLOCKED - 5 - XOM with this setting: XOM unlocked XOM_LOCKED - 6 - XOM with this setting: XOM + locked HIDDEN - 7 - Hidden (no access + locked)
Note on AD55: Access control for flash sector (offset range 0x04_8000 - 0x04_FFFF). Select one of the 8 pre-defined access control attributes for the given sector. Access attributes control read, write and execute access along with sticky lock protection. After a locked access level is selected, the sub-sequent updates of this field can be done with higher lock level only. • If current sector ACL value (GLBACn index) is greater than the new value, then it is permitted except if the new value is 4 or 5. ○ 7 (___L) > 6 (__XL) > 3 (R__L) > 2 (R_XL) > 1 (RW_L) > 0 (RWX_) • If current sector ACL value is 0, 4, or 5 then any new value is permitted. DEFAULT_RWX_UNLOCKED - 0 - Default flash memory behavior (R/W/X unlocked) FLASH_RW_LOCKED - 1 - Data flash memory with this setting: R/W + locked ROM_RX_LOCKED - 2 - ROM with this setting: RX + locked DROM_LOCKED - 3 - Data read-only memory (DROM) with this setting: ROM + locked ROM_RX_UNLOCKED - 4 - ROM with this setting: RX unlocked XOM_UNLOCKED - 5 - XOM with this setting: XOM unlocked XOM_LOCKED - 6 - XOM with this setting: XOM + locked HIDDEN - 7 - Hidden (no access + locked)
Note on AH55: Access control for flash sector (offset range 0x04_0000 - 0x04_7FFF). Select one of the 8 pre-defined access control attributes for the given sector. Access attributes control read, write and execute access along with sticky lock protection. After a locked access level is selected, the sub-sequent updates of this field can be done with higher lock level only. • If current sector ACL value (GLBACn index) is greater than the new value, then it is permitted except if the new value is 4 or 5. ○ 7 (___L) > 6 (__XL) > 3 (R__L) > 2 (R_XL) > 1 (RW_L) > 0 (RWX_) • If current sector ACL value is 0, 4, or 5 then any new value is permitted. DEFAULT_RWX_UNLOCKED - 0 - Default flash memory behavior (R/W/X unlocked) FLASH_RW_LOCKED - 1 - Data flash memory with this setting: R/W + locked ROM_RX_LOCKED - 2 - ROM with this setting: RX + locked DROM_LOCKED - 3 - Data read-only memory (DROM) with this setting: ROM + locked ROM_RX_UNLOCKED - 4 - ROM with this setting: RX unlocked XOM_UNLOCKED - 5 - XOM with this setting: XOM unlocked XOM_LOCKED - 6 - XOM with this setting: XOM + locked HIDDEN - 7 - Hidden (no access + locked)
Note on F56: Access control for flash sector (offset range 0x0B_8000 - 0x0B_FFFF). Select one of the 8 pre-defined access control attributes for the given sector. Access attributes control read, write and execute access along with sticky lock protection. After a locked access level is selected, the sub-sequent updates of this field can be done with higher lock level only. • If current sector ACL value (GLBACn index) is greater than the new value, then it is permitted except if the new value is 4 or 5. ○ 7 (___L) > 6 (__XL) > 3 (R__L) > 2 (R_XL) > 1 (RW_L) > 0 (RWX_) • If current sector ACL value is 0, 4, or 5 then any new value is permitted. DEFAULT_RWX_UNLOCKED - 0 - Default flash memory behavior (R/W/X unlocked) FLASH_RW_LOCKED - 1 - Data flash memory with this setting: R/W + locked ROM_RX_LOCKED - 2 - ROM with this setting: RX + locked DROM_LOCKED - 3 - Data read-only memory (DROM) with this setting: ROM + locked ROM_RX_UNLOCKED - 4 - ROM with this setting: RX unlocked XOM_UNLOCKED - 5 - XOM with this setting: XOM unlocked XOM_LOCKED - 6 - XOM with this setting: XOM + locked HIDDEN - 7 - Hidden (no access + locked)
Note on J56: Access control for flash sector (offset range 0x0B_0000 - 0x0B_7FFF). Select one of the 8 pre-defined access control attributes for the given sector. Access attributes control read, write and execute access along with sticky lock protection. After a locked access level is selected, the sub-sequent updates of this field can be done with higher lock level only. • If current sector ACL value (GLBACn index) is greater than the new value, then it is permitted except if the new value is 4 or 5. ○ 7 (___L) > 6 (__XL) > 3 (R__L) > 2 (R_XL) > 1 (RW_L) > 0 (RWX_) • If current sector ACL value is 0, 4, or 5 then any new value is permitted. DEFAULT_RWX_UNLOCKED - 0 - Default flash memory behavior (R/W/X unlocked) FLASH_RW_LOCKED - 1 - Data flash memory with this setting: R/W + locked ROM_RX_LOCKED - 2 - ROM with this setting: RX + locked DROM_LOCKED - 3 - Data read-only memory (DROM) with this setting: ROM + locked ROM_RX_UNLOCKED - 4 - ROM with this setting: RX unlocked XOM_UNLOCKED - 5 - XOM with this setting: XOM unlocked XOM_LOCKED - 6 - XOM with this setting: XOM + locked HIDDEN - 7 - Hidden (no access + locked)
Note on N56: Access control for flash sector (offset range 0x0A_8000 - 0x0A_FFFF). Select one of the 8 pre-defined access control attributes for the given sector. Access attributes control read, write and execute access along with sticky lock protection. After a locked access level is selected, the sub-sequent updates of this field can be done with higher lock level only. • If current sector ACL value (GLBACn index) is greater than the new value, then it is permitted except if the new value is 4 or 5. ○ 7 (___L) > 6 (__XL) > 3 (R__L) > 2 (R_XL) > 1 (RW_L) > 0 (RWX_) • If current sector ACL value is 0, 4, or 5 then any new value is permitted. DEFAULT_RWX_UNLOCKED - 0 - Default flash memory behavior (R/W/X unlocked) FLASH_RW_LOCKED - 1 - Data flash memory with this setting: R/W + locked ROM_RX_LOCKED - 2 - ROM with this setting: RX + locked DROM_LOCKED - 3 - Data read-only memory (DROM) with this setting: ROM + locked ROM_RX_UNLOCKED - 4 - ROM with this setting: RX unlocked XOM_UNLOCKED - 5 - XOM with this setting: XOM unlocked XOM_LOCKED - 6 - XOM with this setting: XOM + locked HIDDEN - 7 - Hidden (no access + locked)
Note on R56: Access control for flash sector (offset range 0x0A_0000 - 0x0A_7FFF). Select one of the 8 pre-defined access control attributes for the given sector. Access attributes control read, write and execute access along with sticky lock protection. After a locked access level is selected, the sub-sequent updates of this field can be done with higher lock level only. • If current sector ACL value (GLBACn index) is greater than the new value, then it is permitted except if the new value is 4 or 5. ○ 7 (___L) > 6 (__XL) > 3 (R__L) > 2 (R_XL) > 1 (RW_L) > 0 (RWX_) • If current sector ACL value is 0, 4, or 5 then any new value is permitted. DEFAULT_RWX_UNLOCKED - 0 - Default flash memory behavior (R/W/X unlocked) FLASH_RW_LOCKED - 1 - Data flash memory with this setting: R/W + locked ROM_RX_LOCKED - 2 - ROM with this setting: RX + locked DROM_LOCKED - 3 - Data read-only memory (DROM) with this setting: ROM + locked ROM_RX_UNLOCKED - 4 - ROM with this setting: RX unlocked XOM_UNLOCKED - 5 - XOM with this setting: XOM unlocked XOM_LOCKED - 6 - XOM with this setting: XOM + locked HIDDEN - 7 - Hidden (no access + locked)
Note on V56: Access control for flash sector. (offset range 0x09_8000 - 0x09_FFFF). Select one of the 8 pre-defined access control attributes for the given sector. Access attributes control read, write and execute access along with sticky lock protection. After a locked access level is selected, the sub-sequent updates of this field can be done with higher lock level only. • If current sector ACL value (GLBACn index) is greater than the new value, then it is permitted except if the new value is 4 or 5. ○ 7 (___L) > 6 (__XL) > 3 (R__L) > 2 (R_XL) > 1 (RW_L) > 0 (RWX_) • If current sector ACL value is 0, 4, or 5 then any new value is permitted. DEFAULT_RWX_UNLOCKED - 0 - Default flash memory behavior (R/W/X unlocked) FLASH_RW_LOCKED - 1 - Data flash memory with this setting: R/W + locked ROM_RX_LOCKED - 2 - ROM with this setting: RX + locked DROM_LOCKED - 3 - Data read-only memory (DROM) with this setting: ROM + locked ROM_RX_UNLOCKED - 4 - ROM with this setting: RX unlocked XOM_UNLOCKED - 5 - XOM with this setting: XOM unlocked XOM_LOCKED - 6 - XOM with this setting: XOM + locked HIDDEN - 7 - Hidden (no access + locked)
Note on Z56: Access control for flash sector (offset range 0x09_0000 - 0x09_7FFF). Select one of the 8 pre-defined access control attributes for the given sector. Access attributes control read, write and execute access along with sticky lock protection. After a locked access level is selected, the sub-sequent updates of this field can be done with higher lock level only. • If current sector ACL value (GLBACn index) is greater than the new value, then it is permitted except if the new value is 4 or 5. ○ 7 (___L) > 6 (__XL) > 3 (R__L) > 2 (R_XL) > 1 (RW_L) > 0 (RWX_) • If current sector ACL value is 0, 4, or 5 then any new value is permitted. DEFAULT_RWX_UNLOCKED - 0 - Default flash memory behavior (R/W/X unlocked) FLASH_RW_LOCKED - 1 - Data flash memory with this setting: R/W + locked ROM_RX_LOCKED - 2 - ROM with this setting: RX + locked DROM_LOCKED - 3 - Data read-only memory (DROM) with this setting: ROM + locked ROM_RX_UNLOCKED - 4 - ROM with this setting: RX unlocked XOM_UNLOCKED - 5 - XOM with this setting: XOM unlocked XOM_LOCKED - 6 - XOM with this setting: XOM + locked HIDDEN - 7 - Hidden (no access + locked)
Note on AD56: Access control for flash sector (offset range 0x08_8000 - 0x08_FFFF). Select one of the 8 pre-defined access control attributes for the given sector. Access attributes control read, write and execute access along with sticky lock protection. After a locked access level is selected, the sub-sequent updates of this field can be done with higher lock level only. • If current sector ACL value (GLBACn index) is greater than the new value, then it is permitted except if the new value is 4 or 5. ○ 7 (___L) > 6 (__XL) > 3 (R__L) > 2 (R_XL) > 1 (RW_L) > 0 (RWX_) • If current sector ACL value is 0, 4, or 5 then any new value is permitted. DEFAULT_RWX_UNLOCKED - 0 - Default flash memory behavior (R/W/X unlocked) FLASH_RW_LOCKED - 1 - Data flash memory with this setting: R/W + locked ROM_RX_LOCKED - 2 - ROM with this setting: RX + locked DROM_LOCKED - 3 - Data read-only memory (DROM) with this setting: ROM + locked ROM_RX_UNLOCKED - 4 - ROM with this setting: RX unlocked XOM_UNLOCKED - 5 - XOM with this setting: XOM unlocked XOM_LOCKED - 6 - XOM with this setting: XOM + locked HIDDEN - 7 - Hidden (no access + locked)
Note on AH56: Access control for flash sector (offset range 0x08_0000 - 0x08_7FFF). Select one of the 8 pre-defined access control attributes for the given sector. Access attributes control read, write and execute access along with sticky lock protection. After a locked access level is selected, the sub-sequent updates of this field can be done with higher lock level only. • If current sector ACL value (GLBACn index) is greater than the new value, then it is permitted except if the new value is 4 or 5. ○ 7 (___L) > 6 (__XL) > 3 (R__L) > 2 (R_XL) > 1 (RW_L) > 0 (RWX_) • If current sector ACL value is 0, 4, or 5 then any new value is permitted. DEFAULT_RWX_UNLOCKED - 0 - Default flash memory behavior (R/W/X unlocked) FLASH_RW_LOCKED - 1 - Data flash memory with this setting: R/W + locked ROM_RX_LOCKED - 2 - ROM with this setting: RX + locked DROM_LOCKED - 3 - Data read-only memory (DROM) with this setting: ROM + locked ROM_RX_UNLOCKED - 4 - ROM with this setting: RX unlocked XOM_UNLOCKED - 5 - XOM with this setting: XOM unlocked XOM_LOCKED - 6 - XOM with this setting: XOM + locked HIDDEN - 7 - Hidden (no access + locked)
Note on F57: Access control for flash sector (offset range 0x0F_8000 - 0x0F_FFFF). Select one of the 8 pre-defined access control attributes for the given sector. Access attributes control read, write and execute access along with sticky lock protection. After a locked access level is selected, the sub-sequent updates of this field can be done with higher lock level only. • If current sector ACL value (GLBACn index) is greater than the new value, then it is permitted except if the new value is 4 or 5. ○ 7 (___L) > 6 (__XL) > 3 (R__L) > 2 (R_XL) > 1 (RW_L) > 0 (RWX_) • If current sector ACL value is 0, 4, or 5 then any new value is permitted. DEFAULT_RWX_UNLOCKED - 0 - Default flash memory behavior (R/W/X unlocked) FLASH_RW_LOCKED - 1 - Data flash memory with this setting: R/W + locked ROM_RX_LOCKED - 2 - ROM with this setting: RX + locked DROM_LOCKED - 3 - Data read-only memory (DROM) with this setting: ROM + locked ROM_RX_UNLOCKED - 4 - ROM with this setting: RX unlocked XOM_UNLOCKED - 5 - XOM with this setting: XOM unlocked XOM_LOCKED - 6 - XOM with this setting: XOM + locked HIDDEN - 7 - Hidden (no access + locked)
Note on J57: Access control for flash sector (offset range 0x0F_0000 - 0x0F_7FFF). Select one of the 8 pre-defined access control attributes for the given sector. Access attributes control read, write and execute access along with sticky lock protection. After a locked access level is selected, the sub-sequent updates of this field can be done with higher lock level only. • If current sector ACL value (GLBACn index) is greater than the new value, then it is permitted except if the new value is 4 or 5. ○ 7 (___L) > 6 (__XL) > 3 (R__L) > 2 (R_XL) > 1 (RW_L) > 0 (RWX_) • If current sector ACL value is 0, 4, or 5 then any new value is permitted. DEFAULT_RWX_UNLOCKED - 0 - Default flash memory behavior (R/W/X unlocked) FLASH_RW_LOCKED - 1 - Data flash memory with this setting: R/W + locked ROM_RX_LOCKED - 2 - ROM with this setting: RX + locked DROM_LOCKED - 3 - Data read-only memory (DROM) with this setting: ROM + locked ROM_RX_UNLOCKED - 4 - ROM with this setting: RX unlocked XOM_UNLOCKED - 5 - XOM with this setting: XOM unlocked XOM_LOCKED - 6 - XOM with this setting: XOM + locked HIDDEN - 7 - Hidden (no access + locked)
Note on N57: Access control for flash sector (offset range 0x0E_8000 - 0x0E_FFFF). Select one of the 8 pre-defined access control attributes for the given sector. Access attributes control read, write and execute access along with sticky lock protection. After a locked access level is selected, the sub-sequent updates of this field can be done with higher lock level only. • If current sector ACL value (GLBACn index) is greater than the new value, then it is permitted except if the new value is 4 or 5. ○ 7 (___L) > 6 (__XL) > 3 (R__L) > 2 (R_XL) > 1 (RW_L) > 0 (RWX_) • If current sector ACL value is 0, 4, or 5 then any new value is permitted. DEFAULT_RWX_UNLOCKED - 0 - Default flash memory behavior (R/W/X unlocked) FLASH_RW_LOCKED - 1 - Data flash memory with this setting: R/W + locked ROM_RX_LOCKED - 2 - ROM with this setting: RX + locked DROM_LOCKED - 3 - Data read-only memory (DROM) with this setting: ROM + locked ROM_RX_UNLOCKED - 4 - ROM with this setting: RX unlocked XOM_UNLOCKED - 5 - XOM with this setting: XOM unlocked XOM_LOCKED - 6 - XOM with this setting: XOM + locked HIDDEN - 7 - Hidden (no access + locked)
Note on R57: Access control for flash sector (offset range 0x0E_0000 - 0x0E_7FFF). Select one of the 8 pre-defined access control attributes for the given sector. Access attributes control read, write and execute access along with sticky lock protection. After a locked access level is selected, the sub-sequent updates of this field can be done with higher lock level only. • If current sector ACL value (GLBACn index) is greater than the new value, then it is permitted except if the new value is 4 or 5. ○ 7 (___L) > 6 (__XL) > 3 (R__L) > 2 (R_XL) > 1 (RW_L) > 0 (RWX_) • If current sector ACL value is 0, 4, or 5 then any new value is permitted. DEFAULT_RWX_UNLOCKED - 0 - Default flash memory behavior (R/W/X unlocked) FLASH_RW_LOCKED - 1 - Data flash memory with this setting: R/W + locked ROM_RX_LOCKED - 2 - ROM with this setting: RX + locked DROM_LOCKED - 3 - Data read-only memory (DROM) with this setting: ROM + locked ROM_RX_UNLOCKED - 4 - ROM with this setting: RX unlocked XOM_UNLOCKED - 5 - XOM with this setting: XOM unlocked XOM_LOCKED - 6 - XOM with this setting: XOM + locked HIDDEN - 7 - Hidden (no access + locked)
Note on V57: Access control for flash sector. (offset range 0x0D_8000 - 0x0D_FFFF). Select one of the 8 pre-defined access control attributes for the given sector. Access attributes control read, write and execute access along with sticky lock protection. After a locked access level is selected, the sub-sequent updates of this field can be done with higher lock level only. • If current sector ACL value (GLBACn index) is greater than the new value, then it is permitted except if the new value is 4 or 5. ○ 7 (___L) > 6 (__XL) > 3 (R__L) > 2 (R_XL) > 1 (RW_L) > 0 (RWX_) • If current sector ACL value is 0, 4, or 5 then any new value is permitted. DEFAULT_RWX_UNLOCKED - 0 - Default flash memory behavior (R/W/X unlocked) FLASH_RW_LOCKED - 1 - Data flash memory with this setting: R/W + locked ROM_RX_LOCKED - 2 - ROM with this setting: RX + locked DROM_LOCKED - 3 - Data read-only memory (DROM) with this setting: ROM + locked ROM_RX_UNLOCKED - 4 - ROM with this setting: RX unlocked XOM_UNLOCKED - 5 - XOM with this setting: XOM unlocked XOM_LOCKED - 6 - XOM with this setting: XOM + locked HIDDEN - 7 - Hidden (no access + locked)
Note on Z57: Access control for flash sector (offset range 0x0D_0000 - 0x0D_7FFF). Select one of the 8 pre-defined access control attributes for the given sector. Access attributes control read, write and execute access along with sticky lock protection. After a locked access level is selected, the sub-sequent updates of this field can be done with higher lock level only. • If current sector ACL value (GLBACn index) is greater than the new value, then it is permitted except if the new value is 4 or 5. ○ 7 (___L) > 6 (__XL) > 3 (R__L) > 2 (R_XL) > 1 (RW_L) > 0 (RWX_) • If current sector ACL value is 0, 4, or 5 then any new value is permitted. DEFAULT_RWX_UNLOCKED - 0 - Default flash memory behavior (R/W/X unlocked) FLASH_RW_LOCKED - 1 - Data flash memory with this setting: R/W + locked ROM_RX_LOCKED - 2 - ROM with this setting: RX + locked DROM_LOCKED - 3 - Data read-only memory (DROM) with this setting: ROM + locked ROM_RX_UNLOCKED - 4 - ROM with this setting: RX unlocked XOM_UNLOCKED - 5 - XOM with this setting: XOM unlocked XOM_LOCKED - 6 - XOM with this setting: XOM + locked HIDDEN - 7 - Hidden (no access + locked)
Note on AD57: Access control for flash sector (offset range 0x0C_8000 - 0x0C_FFFF). Select one of the 8 pre-defined access control attributes for the given sector. Access attributes control read, write and execute access along with sticky lock protection. After a locked access level is selected, the sub-sequent updates of this field can be done with higher lock level only. • If current sector ACL value (GLBACn index) is greater than the new value, then it is permitted except if the new value is 4 or 5. ○ 7 (___L) > 6 (__XL) > 3 (R__L) > 2 (R_XL) > 1 (RW_L) > 0 (RWX_) • If current sector ACL value is 0, 4, or 5 then any new value is permitted. DEFAULT_RWX_UNLOCKED - 0 - Default flash memory behavior (R/W/X unlocked) FLASH_RW_LOCKED - 1 - Data flash memory with this setting: R/W + locked ROM_RX_LOCKED - 2 - ROM with this setting: RX + locked DROM_LOCKED - 3 - Data read-only memory (DROM) with this setting: ROM + locked ROM_RX_UNLOCKED - 4 - ROM with this setting: RX unlocked XOM_UNLOCKED - 5 - XOM with this setting: XOM unlocked XOM_LOCKED - 6 - XOM with this setting: XOM + locked HIDDEN - 7 - Hidden (no access + locked)
Note on AH57: Access control for flash sector (offset range 0x0C_0000 - 0x0C_7FFF). Select one of the 8 pre-defined access control attributes for the given sector. Access attributes control read, write and execute access along with sticky lock protection. After a locked access level is selected, the sub-sequent updates of this field can be done with higher lock level only. • If current sector ACL value (GLBACn index) is greater than the new value, then it is permitted except if the new value is 4 or 5. ○ 7 (___L) > 6 (__XL) > 3 (R__L) > 2 (R_XL) > 1 (RW_L) > 0 (RWX_) • If current sector ACL value is 0, 4, or 5 then any new value is permitted. DEFAULT_RWX_UNLOCKED - 0 - Default flash memory behavior (R/W/X unlocked) FLASH_RW_LOCKED - 1 - Data flash memory with this setting: R/W + locked ROM_RX_LOCKED - 2 - ROM with this setting: RX + locked DROM_LOCKED - 3 - Data read-only memory (DROM) with this setting: ROM + locked ROM_RX_UNLOCKED - 4 - ROM with this setting: RX unlocked XOM_UNLOCKED - 5 - XOM with this setting: XOM unlocked XOM_LOCKED - 6 - XOM with this setting: XOM + locked HIDDEN - 7 - Hidden (no access + locked)
Note on F58: Access control for flash sector (offset range 0x13_8000 - 0x13_FFFF). Select one of the 8 pre-defined access control attributes for the given sector. Access attributes control read, write and execute access along with sticky lock protection. After a locked access level is selected, the sub-sequent updates of this field can be done with higher lock level only. • If current sector ACL value (GLBACn index) is greater than the new value, then it is permitted except if the new value is 4 or 5. ○ 7 (___L) > 6 (__XL) > 3 (R__L) > 2 (R_XL) > 1 (RW_L) > 0 (RWX_) • If current sector ACL value is 0, 4, or 5 then any new value is permitted. DEFAULT_RWX_UNLOCKED - 0 - Default flash memory behavior (R/W/X unlocked) FLASH_RW_LOCKED - 1 - Data flash memory with this setting: R/W + locked ROM_RX_LOCKED - 2 - ROM with this setting: RX + locked DROM_LOCKED - 3 - Data read-only memory (DROM) with this setting: ROM + locked ROM_RX_UNLOCKED - 4 - ROM with this setting: RX unlocked XOM_UNLOCKED - 5 - XOM with this setting: XOM unlocked XOM_LOCKED - 6 - XOM with this setting: XOM + locked HIDDEN - 7 - Hidden (no access + locked)
Note on J58: Access control for flash sector (offset range 0x13_0000 - 0x13_7FFF). Select one of the 8 pre-defined access control attributes for the given sector. Access attributes control read, write and execute access along with sticky lock protection. After a locked access level is selected, the sub-sequent updates of this field can be done with higher lock level only. • If current sector ACL value (GLBACn index) is greater than the new value, then it is permitted except if the new value is 4 or 5. ○ 7 (___L) > 6 (__XL) > 3 (R__L) > 2 (R_XL) > 1 (RW_L) > 0 (RWX_) • If current sector ACL value is 0, 4, or 5 then any new value is permitted. DEFAULT_RWX_UNLOCKED - 0 - Default flash memory behavior (R/W/X unlocked) FLASH_RW_LOCKED - 1 - Data flash memory with this setting: R/W + locked ROM_RX_LOCKED - 2 - ROM with this setting: RX + locked DROM_LOCKED - 3 - Data read-only memory (DROM) with this setting: ROM + locked ROM_RX_UNLOCKED - 4 - ROM with this setting: RX unlocked XOM_UNLOCKED - 5 - XOM with this setting: XOM unlocked XOM_LOCKED - 6 - XOM with this setting: XOM + locked HIDDEN - 7 - Hidden (no access + locked)
Note on N58: Access control for flash sector (offset range 0x12_8000 - 0x12_FFFF). Select one of the 8 pre-defined access control attributes for the given sector. Access attributes control read, write and execute access along with sticky lock protection. After a locked access level is selected, the sub-sequent updates of this field can be done with higher lock level only. • If current sector ACL value (GLBACn index) is greater than the new value, then it is permitted except if the new value is 4 or 5. ○ 7 (___L) > 6 (__XL) > 3 (R__L) > 2 (R_XL) > 1 (RW_L) > 0 (RWX_) • If current sector ACL value is 0, 4, or 5 then any new value is permitted. DEFAULT_RWX_UNLOCKED - 0 - Default flash memory behavior (R/W/X unlocked) FLASH_RW_LOCKED - 1 - Data flash memory with this setting: R/W + locked ROM_RX_LOCKED - 2 - ROM with this setting: RX + locked DROM_LOCKED - 3 - Data read-only memory (DROM) with this setting: ROM + locked ROM_RX_UNLOCKED - 4 - ROM with this setting: RX unlocked XOM_UNLOCKED - 5 - XOM with this setting: XOM unlocked XOM_LOCKED - 6 - XOM with this setting: XOM + locked HIDDEN - 7 - Hidden (no access + locked)
Note on R58: Access control for flash sector (offset range 0x12_0000 - 0x12_7FFF). Select one of the 8 pre-defined access control attributes for the given sector. Access attributes control read, write and execute access along with sticky lock protection. After a locked access level is selected, the sub-sequent updates of this field can be done with higher lock level only. • If current sector ACL value (GLBACn index) is greater than the new value, then it is permitted except if the new value is 4 or 5. ○ 7 (___L) > 6 (__XL) > 3 (R__L) > 2 (R_XL) > 1 (RW_L) > 0 (RWX_) • If current sector ACL value is 0, 4, or 5 then any new value is permitted. DEFAULT_RWX_UNLOCKED - 0 - Default flash memory behavior (R/W/X unlocked) FLASH_RW_LOCKED - 1 - Data flash memory with this setting: R/W + locked ROM_RX_LOCKED - 2 - ROM with this setting: RX + locked DROM_LOCKED - 3 - Data read-only memory (DROM) with this setting: ROM + locked ROM_RX_UNLOCKED - 4 - ROM with this setting: RX unlocked XOM_UNLOCKED - 5 - XOM with this setting: XOM unlocked XOM_LOCKED - 6 - XOM with this setting: XOM + locked HIDDEN - 7 - Hidden (no access + locked)
Note on V58: Access control for flash sector. (offset range 0x11_8000 - 0x11_FFFF). Select one of the 8 pre-defined access control attributes for the given sector. Access attributes control read, write and execute access along with sticky lock protection. After a locked access level is selected, the sub-sequent updates of this field can be done with higher lock level only. • If current sector ACL value (GLBACn index) is greater than the new value, then it is permitted except if the new value is 4 or 5. ○ 7 (___L) > 6 (__XL) > 3 (R__L) > 2 (R_XL) > 1 (RW_L) > 0 (RWX_) • If current sector ACL value is 0, 4, or 5 then any new value is permitted. DEFAULT_RWX_UNLOCKED - 0 - Default flash memory behavior (R/W/X unlocked) FLASH_RW_LOCKED - 1 - Data flash memory with this setting: R/W + locked ROM_RX_LOCKED - 2 - ROM with this setting: RX + locked DROM_LOCKED - 3 - Data read-only memory (DROM) with this setting: ROM + locked ROM_RX_UNLOCKED - 4 - ROM with this setting: RX unlocked XOM_UNLOCKED - 5 - XOM with this setting: XOM unlocked XOM_LOCKED - 6 - XOM with this setting: XOM + locked HIDDEN - 7 - Hidden (no access + locked)
Note on Z58: Access control for flash sector (offset range 0x11_0000 - 0x11_7FFF). Select one of the 8 pre-defined access control attributes for the given sector. Access attributes control read, write and execute access along with sticky lock protection. After a locked access level is selected, the sub-sequent updates of this field can be done with higher lock level only. • If current sector ACL value (GLBACn index) is greater than the new value, then it is permitted except if the new value is 4 or 5. ○ 7 (___L) > 6 (__XL) > 3 (R__L) > 2 (R_XL) > 1 (RW_L) > 0 (RWX_) • If current sector ACL value is 0, 4, or 5 then any new value is permitted. DEFAULT_RWX_UNLOCKED - 0 - Default flash memory behavior (R/W/X unlocked) FLASH_RW_LOCKED - 1 - Data flash memory with this setting: R/W + locked ROM_RX_LOCKED - 2 - ROM with this setting: RX + locked DROM_LOCKED - 3 - Data read-only memory (DROM) with this setting: ROM + locked ROM_RX_UNLOCKED - 4 - ROM with this setting: RX unlocked XOM_UNLOCKED - 5 - XOM with this setting: XOM unlocked XOM_LOCKED - 6 - XOM with this setting: XOM + locked HIDDEN - 7 - Hidden (no access + locked)
Note on AD58: Access control for flash sector (offset range 0x10_8000 - 0x10_FFFF). Select one of the 8 pre-defined access control attributes for the given sector. Access attributes control read, write and execute access along with sticky lock protection. After a locked access level is selected, the sub-sequent updates of this field can be done with higher lock level only. • If current sector ACL value (GLBACn index) is greater than the new value, then it is permitted except if the new value is 4 or 5. ○ 7 (___L) > 6 (__XL) > 3 (R__L) > 2 (R_XL) > 1 (RW_L) > 0 (RWX_) • If current sector ACL value is 0, 4, or 5 then any new value is permitted. DEFAULT_RWX_UNLOCKED - 0 - Default flash memory behavior (R/W/X unlocked) FLASH_RW_LOCKED - 1 - Data flash memory with this setting: R/W + locked ROM_RX_LOCKED - 2 - ROM with this setting: RX + locked DROM_LOCKED - 3 - Data read-only memory (DROM) with this setting: ROM + locked ROM_RX_UNLOCKED - 4 - ROM with this setting: RX unlocked XOM_UNLOCKED - 5 - XOM with this setting: XOM unlocked XOM_LOCKED - 6 - XOM with this setting: XOM + locked HIDDEN - 7 - Hidden (no access + locked)
Note on AH58: Access control for flash sector (offset range 0x10_0000 - 0x10_7FFF). Select one of the 8 pre-defined access control attributes for the given sector. Access attributes control read, write and execute access along with sticky lock protection. After a locked access level is selected, the sub-sequent updates of this field can be done with higher lock level only. • If current sector ACL value (GLBACn index) is greater than the new value, then it is permitted except if the new value is 4 or 5. ○ 7 (___L) > 6 (__XL) > 3 (R__L) > 2 (R_XL) > 1 (RW_L) > 0 (RWX_) • If current sector ACL value is 0, 4, or 5 then any new value is permitted. DEFAULT_RWX_UNLOCKED - 0 - Default flash memory behavior (R/W/X unlocked) FLASH_RW_LOCKED - 1 - Data flash memory with this setting: R/W + locked ROM_RX_LOCKED - 2 - ROM with this setting: RX + locked DROM_LOCKED - 3 - Data read-only memory (DROM) with this setting: ROM + locked ROM_RX_UNLOCKED - 4 - ROM with this setting: RX unlocked XOM_UNLOCKED - 5 - XOM with this setting: XOM unlocked XOM_LOCKED - 6 - XOM with this setting: XOM + locked HIDDEN - 7 - Hidden (no access + locked)
Note on F59: Access control for flash sector (offset range 0x17_8000 - 0x17_FFFF). Select one of the 8 pre-defined access control attributes for the given sector. Access attributes control read, write and execute access along with sticky lock protection. After a locked access level is selected, the sub-sequent updates of this field can be done with higher lock level only. • If current sector ACL value (GLBACn index) is greater than the new value, then it is permitted except if the new value is 4 or 5. ○ 7 (___L) > 6 (__XL) > 3 (R__L) > 2 (R_XL) > 1 (RW_L) > 0 (RWX_) • If current sector ACL value is 0, 4, or 5 then any new value is permitted. DEFAULT_RWX_UNLOCKED - 0 - Default flash memory behavior (R/W/X unlocked) FLASH_RW_LOCKED - 1 - Data flash memory with this setting: R/W + locked ROM_RX_LOCKED - 2 - ROM with this setting: RX + locked DROM_LOCKED - 3 - Data read-only memory (DROM) with this setting: ROM + locked ROM_RX_UNLOCKED - 4 - ROM with this setting: RX unlocked XOM_UNLOCKED - 5 - XOM with this setting: XOM unlocked XOM_LOCKED - 6 - XOM with this setting: XOM + locked HIDDEN - 7 - Hidden (no access + locked)
Note on J59: Access control for flash sector (offset range 0x17_0000 - 0x17_7FFF). Select one of the 8 pre-defined access control attributes for the given sector. Access attributes control read, write and execute access along with sticky lock protection. After a locked access level is selected, the sub-sequent updates of this field can be done with higher lock level only. • If current sector ACL value (GLBACn index) is greater than the new value, then it is permitted except if the new value is 4 or 5. ○ 7 (___L) > 6 (__XL) > 3 (R__L) > 2 (R_XL) > 1 (RW_L) > 0 (RWX_) • If current sector ACL value is 0, 4, or 5 then any new value is permitted. DEFAULT_RWX_UNLOCKED - 0 - Default flash memory behavior (R/W/X unlocked) FLASH_RW_LOCKED - 1 - Data flash memory with this setting: R/W + locked ROM_RX_LOCKED - 2 - ROM with this setting: RX + locked DROM_LOCKED - 3 - Data read-only memory (DROM) with this setting: ROM + locked ROM_RX_UNLOCKED - 4 - ROM with this setting: RX unlocked XOM_UNLOCKED - 5 - XOM with this setting: XOM unlocked XOM_LOCKED - 6 - XOM with this setting: XOM + locked HIDDEN - 7 - Hidden (no access + locked)
Note on N59: Access control for flash sector (offset range 0x16_8000 - 0x16_FFFF). Select one of the 8 pre-defined access control attributes for the given sector. Access attributes control read, write and execute access along with sticky lock protection. After a locked access level is selected, the sub-sequent updates of this field can be done with higher lock level only. • If current sector ACL value (GLBACn index) is greater than the new value, then it is permitted except if the new value is 4 or 5. ○ 7 (___L) > 6 (__XL) > 3 (R__L) > 2 (R_XL) > 1 (RW_L) > 0 (RWX_) • If current sector ACL value is 0, 4, or 5 then any new value is permitted. DEFAULT_RWX_UNLOCKED - 0 - Default flash memory behavior (R/W/X unlocked) FLASH_RW_LOCKED - 1 - Data flash memory with this setting: R/W + locked ROM_RX_LOCKED - 2 - ROM with this setting: RX + locked DROM_LOCKED - 3 - Data read-only memory (DROM) with this setting: ROM + locked ROM_RX_UNLOCKED - 4 - ROM with this setting: RX unlocked XOM_UNLOCKED - 5 - XOM with this setting: XOM unlocked XOM_LOCKED - 6 - XOM with this setting: XOM + locked HIDDEN - 7 - Hidden (no access + locked)
Note on R59: Access control for flash sector (offset range 0x16_0000 - 0x16_7FFF). Select one of the 8 pre-defined access control attributes for the given sector. Access attributes control read, write and execute access along with sticky lock protection. After a locked access level is selected, the sub-sequent updates of this field can be done with higher lock level only. • If current sector ACL value (GLBACn index) is greater than the new value, then it is permitted except if the new value is 4 or 5. ○ 7 (___L) > 6 (__XL) > 3 (R__L) > 2 (R_XL) > 1 (RW_L) > 0 (RWX_) • If current sector ACL value is 0, 4, or 5 then any new value is permitted. DEFAULT_RWX_UNLOCKED - 0 - Default flash memory behavior (R/W/X unlocked) FLASH_RW_LOCKED - 1 - Data flash memory with this setting: R/W + locked ROM_RX_LOCKED - 2 - ROM with this setting: RX + locked DROM_LOCKED - 3 - Data read-only memory (DROM) with this setting: ROM + locked ROM_RX_UNLOCKED - 4 - ROM with this setting: RX unlocked XOM_UNLOCKED - 5 - XOM with this setting: XOM unlocked XOM_LOCKED - 6 - XOM with this setting: XOM + locked HIDDEN - 7 - Hidden (no access + locked)
Note on V59: Access control for flash sector. (offset range 0x15_8000 - 0x15_FFFF). Select one of the 8 pre-defined access control attributes for the given sector. Access attributes control read, write and execute access along with sticky lock protection. After a locked access level is selected, the sub-sequent updates of this field can be done with higher lock level only. • If current sector ACL value (GLBACn index) is greater than the new value, then it is permitted except if the new value is 4 or 5. ○ 7 (___L) > 6 (__XL) > 3 (R__L) > 2 (R_XL) > 1 (RW_L) > 0 (RWX_) • If current sector ACL value is 0, 4, or 5 then any new value is permitted. DEFAULT_RWX_UNLOCKED - 0 - Default flash memory behavior (R/W/X unlocked) FLASH_RW_LOCKED - 1 - Data flash memory with this setting: R/W + locked ROM_RX_LOCKED - 2 - ROM with this setting: RX + locked DROM_LOCKED - 3 - Data read-only memory (DROM) with this setting: ROM + locked ROM_RX_UNLOCKED - 4 - ROM with this setting: RX unlocked XOM_UNLOCKED - 5 - XOM with this setting: XOM unlocked XOM_LOCKED - 6 - XOM with this setting: XOM + locked HIDDEN - 7 - Hidden (no access + locked)
Note on Z59: Access control for flash sector (offset range 0x15_0000 - 0x15_7FFF). Select one of the 8 pre-defined access control attributes for the given sector. Access attributes control read, write and execute access along with sticky lock protection. After a locked access level is selected, the sub-sequent updates of this field can be done with higher lock level only. • If current sector ACL value (GLBACn index) is greater than the new value, then it is permitted except if the new value is 4 or 5. ○ 7 (___L) > 6 (__XL) > 3 (R__L) > 2 (R_XL) > 1 (RW_L) > 0 (RWX_) • If current sector ACL value is 0, 4, or 5 then any new value is permitted. DEFAULT_RWX_UNLOCKED - 0 - Default flash memory behavior (R/W/X unlocked) FLASH_RW_LOCKED - 1 - Data flash memory with this setting: R/W + locked ROM_RX_LOCKED - 2 - ROM with this setting: RX + locked DROM_LOCKED - 3 - Data read-only memory (DROM) with this setting: ROM + locked ROM_RX_UNLOCKED - 4 - ROM with this setting: RX unlocked XOM_UNLOCKED - 5 - XOM with this setting: XOM unlocked XOM_LOCKED - 6 - XOM with this setting: XOM + locked HIDDEN - 7 - Hidden (no access + locked)
Note on AD59: Access control for flash sector (offset range 0x14_8000 - 0x14_FFFF). Select one of the 8 pre-defined access control attributes for the given sector. Access attributes control read, write and execute access along with sticky lock protection. After a locked access level is selected, the sub-sequent updates of this field can be done with higher lock level only. • If current sector ACL value (GLBACn index) is greater than the new value, then it is permitted except if the new value is 4 or 5. ○ 7 (___L) > 6 (__XL) > 3 (R__L) > 2 (R_XL) > 1 (RW_L) > 0 (RWX_) • If current sector ACL value is 0, 4, or 5 then any new value is permitted. DEFAULT_RWX_UNLOCKED - 0 - Default flash memory behavior (R/W/X unlocked) FLASH_RW_LOCKED - 1 - Data flash memory with this setting: R/W + locked ROM_RX_LOCKED - 2 - ROM with this setting: RX + locked DROM_LOCKED - 3 - Data read-only memory (DROM) with this setting: ROM + locked ROM_RX_UNLOCKED - 4 - ROM with this setting: RX unlocked XOM_UNLOCKED - 5 - XOM with this setting: XOM unlocked XOM_LOCKED - 6 - XOM with this setting: XOM + locked HIDDEN - 7 - Hidden (no access + locked)
Note on AH59: Access control for flash sector (offset range 0x14_0000 - 0x14_7FFF). Select one of the 8 pre-defined access control attributes for the given sector. Access attributes control read, write and execute access along with sticky lock protection. After a locked access level is selected, the sub-sequent updates of this field can be done with higher lock level only. • If current sector ACL value (GLBACn index) is greater than the new value, then it is permitted except if the new value is 4 or 5. ○ 7 (___L) > 6 (__XL) > 3 (R__L) > 2 (R_XL) > 1 (RW_L) > 0 (RWX_) • If current sector ACL value is 0, 4, or 5 then any new value is permitted. DEFAULT_RWX_UNLOCKED - 0 - Default flash memory behavior (R/W/X unlocked) FLASH_RW_LOCKED - 1 - Data flash memory with this setting: R/W + locked ROM_RX_LOCKED - 2 - ROM with this setting: RX + locked DROM_LOCKED - 3 - Data read-only memory (DROM) with this setting: ROM + locked ROM_RX_UNLOCKED - 4 - ROM with this setting: RX unlocked XOM_UNLOCKED - 5 - XOM with this setting: XOM unlocked XOM_LOCKED - 6 - XOM with this setting: XOM + locked HIDDEN - 7 - Hidden (no access + locked)
Note on F60: Access control for flash sector (offset range 0x1B_8000 - 0x1B_FFFF). Select one of the 8 pre-defined access control attributes for the given sector. Access attributes control read, write and execute access along with sticky lock protection. After a locked access level is selected, the sub-sequent updates of this field can be done with higher lock level only. • If current sector ACL value (GLBACn index) is greater than the new value, then it is permitted except if the new value is 4 or 5. ○ 7 (___L) > 6 (__XL) > 3 (R__L) > 2 (R_XL) > 1 (RW_L) > 0 (RWX_) • If current sector ACL value is 0, 4, or 5 then any new value is permitted. DEFAULT_RWX_UNLOCKED - 0 - Default flash memory behavior (R/W/X unlocked) FLASH_RW_LOCKED - 1 - Data flash memory with this setting: R/W + locked ROM_RX_LOCKED - 2 - ROM with this setting: RX + locked DROM_LOCKED - 3 - Data read-only memory (DROM) with this setting: ROM + locked ROM_RX_UNLOCKED - 4 - ROM with this setting: RX unlocked XOM_UNLOCKED - 5 - XOM with this setting: XOM unlocked XOM_LOCKED - 6 - XOM with this setting: XOM + locked HIDDEN - 7 - Hidden (no access + locked)
Note on J60: Access control for flash sector (offset range 0x1B_0000 - 0x1B_7FFF). Select one of the 8 pre-defined access control attributes for the given sector. Access attributes control read, write and execute access along with sticky lock protection. After a locked access level is selected, the sub-sequent updates of this field can be done with higher lock level only. • If current sector ACL value (GLBACn index) is greater than the new value, then it is permitted except if the new value is 4 or 5. ○ 7 (___L) > 6 (__XL) > 3 (R__L) > 2 (R_XL) > 1 (RW_L) > 0 (RWX_) • If current sector ACL value is 0, 4, or 5 then any new value is permitted. DEFAULT_RWX_UNLOCKED - 0 - Default flash memory behavior (R/W/X unlocked) FLASH_RW_LOCKED - 1 - Data flash memory with this setting: R/W + locked ROM_RX_LOCKED - 2 - ROM with this setting: RX + locked DROM_LOCKED - 3 - Data read-only memory (DROM) with this setting: ROM + locked ROM_RX_UNLOCKED - 4 - ROM with this setting: RX unlocked XOM_UNLOCKED - 5 - XOM with this setting: XOM unlocked XOM_LOCKED - 6 - XOM with this setting: XOM + locked HIDDEN - 7 - Hidden (no access + locked)
Note on N60: Access control for flash sector (offset range 0x1A_8000 - 0x1A_FFFF). Select one of the 8 pre-defined access control attributes for the given sector. Access attributes control read, write and execute access along with sticky lock protection. After a locked access level is selected, the sub-sequent updates of this field can be done with higher lock level only. • If current sector ACL value (GLBACn index) is greater than the new value, then it is permitted except if the new value is 4 or 5. ○ 7 (___L) > 6 (__XL) > 3 (R__L) > 2 (R_XL) > 1 (RW_L) > 0 (RWX_) • If current sector ACL value is 0, 4, or 5 then any new value is permitted. DEFAULT_RWX_UNLOCKED - 0 - Default flash memory behavior (R/W/X unlocked) FLASH_RW_LOCKED - 1 - Data flash memory with this setting: R/W + locked ROM_RX_LOCKED - 2 - ROM with this setting: RX + locked DROM_LOCKED - 3 - Data read-only memory (DROM) with this setting: ROM + locked ROM_RX_UNLOCKED - 4 - ROM with this setting: RX unlocked XOM_UNLOCKED - 5 - XOM with this setting: XOM unlocked XOM_LOCKED - 6 - XOM with this setting: XOM + locked HIDDEN - 7 - Hidden (no access + locked)
Note on R60: Access control for flash sector (offset range 0x1A_0000 - 0x1A_7FFF). Select one of the 8 pre-defined access control attributes for the given sector. Select one of the 8 pre-defined access control attributes for the given sector. Access attributes control read, write and execute access along with sticky lock protection. After a locked access level is selected, the sub-sequent updates of this field can be done with higher lock level only. • If current sector ACL value (GLBACn index) is greater than the new value, then it is permitted except if the new value is 4 or 5. ○ 7 (___L) > 6 (__XL) > 3 (R__L) > 2 (R_XL) > 1 (RW_L) > 0 (RWX_) • If current sector ACL value is 0, 4, or 5 then any new value is permitted. DEFAULT_RWX_UNLOCKED - 0 - Default flash memory behavior (R/W/X unlocked) FLASH_RW_LOCKED - 1 - Data flash memory with this setting: R/W + locked ROM_RX_LOCKED - 2 - ROM with this setting: RX + locked DROM_LOCKED - 3 - Data read-only memory (DROM) with this setting: ROM + locked ROM_RX_UNLOCKED - 4 - ROM with this setting: RX unlocked XOM_UNLOCKED - 5 - XOM with this setting: XOM unlocked XOM_LOCKED - 6 - XOM with this setting: XOM + locked HIDDEN - 7 - Hidden (no access + locked)
Note on V60: Access control for flash sector. (offset range 0x19_8000 - 0x19_FFFF). Select one of the 8 pre-defined access control attributes for the given sector. Select one of the 8 pre-defined access control attributes for the given sector. Access attributes control read, write and execute access along with sticky lock protection. After a locked access level is selected, the sub-sequent updates of this field can be done with higher lock level only. • If current sector ACL value (GLBACn index) is greater than the new value, then it is permitted except if the new value is 4 or 5. ○ 7 (___L) > 6 (__XL) > 3 (R__L) > 2 (R_XL) > 1 (RW_L) > 0 (RWX_) • If current sector ACL value is 0, 4, or 5 then any new value is permitted. DEFAULT_RWX_UNLOCKED - 0 - Default flash memory behavior (R/W/X unlocked) FLASH_RW_LOCKED - 1 - Data flash memory with this setting: R/W + locked ROM_RX_LOCKED - 2 - ROM with this setting: RX + locked DROM_LOCKED - 3 - Data read-only memory (DROM) with this setting: ROM + locked ROM_RX_UNLOCKED - 4 - ROM with this setting: RX unlocked XOM_UNLOCKED - 5 - XOM with this setting: XOM unlocked XOM_LOCKED - 6 - XOM with this setting: XOM + locked HIDDEN - 7 - Hidden (no access + locked)
Note on Z60: Access control for flash sector (offset range 0x19_0000 - 0x19_7FFF). Select one of the 8 pre-defined access control attributes for the given sector. Access attributes control read, write and execute access along with sticky lock protection. After a locked access level is selected, the sub-sequent updates of this field can be done with higher lock level only. • If current sector ACL value (GLBACn index) is greater than the new value, then it is permitted except if the new value is 4 or 5. ○ 7 (___L) > 6 (__XL) > 3 (R__L) > 2 (R_XL) > 1 (RW_L) > 0 (RWX_) • If current sector ACL value is 0, 4, or 5 then any new value is permitted. DEFAULT_RWX_UNLOCKED - 0 - Default flash memory behavior (R/W/X unlocked) FLASH_RW_LOCKED - 1 - Data flash memory with this setting: R/W + locked ROM_RX_LOCKED - 2 - ROM with this setting: RX + locked DROM_LOCKED - 3 - Data read-only memory (DROM) with this setting: ROM + locked ROM_RX_UNLOCKED - 4 - ROM with this setting: RX unlocked XOM_UNLOCKED - 5 - XOM with this setting: XOM unlocked XOM_LOCKED - 6 - XOM with this setting: XOM + locked HIDDEN - 7 - Hidden (no access + locked)
Note on AD60: Access control for flash sector (offset range 0x18_8000 - 0x18_FFFF). Select one of the 8 pre-defined access control attributes for the given sector. Access attributes control read, write and execute access along with sticky lock protection. After a locked access level is selected, the sub-sequent updates of this field can be done with higher lock level only. • If current sector ACL value (GLBACn index) is greater than the new value, then it is permitted except if the new value is 4 or 5. ○ 7 (___L) > 6 (__XL) > 3 (R__L) > 2 (R_XL) > 1 (RW_L) > 0 (RWX_) • If current sector ACL value is 0, 4, or 5 then any new value is permitted. DEFAULT_RWX_UNLOCKED - 0 - Default flash memory behavior (R/W/X unlocked) FLASH_RW_LOCKED - 1 - Data flash memory with this setting: R/W + locked ROM_RX_LOCKED - 2 - ROM with this setting: RX + locked DROM_LOCKED - 3 - Data read-only memory (DROM) with this setting: ROM + locked ROM_RX_UNLOCKED - 4 - ROM with this setting: RX unlocked XOM_UNLOCKED - 5 - XOM with this setting: XOM unlocked XOM_LOCKED - 6 - XOM with this setting: XOM + locked HIDDEN - 7 - Hidden (no access + locked)
Note on AH60: Access control for flash sector (offset range 0x18_0000 - 0x18_7FFF). Select one of the 8 pre-defined access control attributes for the given sector. Access attributes control read, write and execute access along with sticky lock protection. After a locked access level is selected, the sub-sequent updates of this field can be done with higher lock level only. • If current sector ACL value (GLBACn index) is greater than the new value, then it is permitted except if the new value is 4 or 5. ○ 7 (___L) > 6 (__XL) > 3 (R__L) > 2 (R_XL) > 1 (RW_L) > 0 (RWX_) • If current sector ACL value is 0, 4, or 5 then any new value is permitted. DEFAULT_RWX_UNLOCKED - 0 - Default flash memory behavior (R/W/X unlocked) FLASH_RW_LOCKED - 1 - Data flash memory with this setting: R/W + locked ROM_RX_LOCKED - 2 - ROM with this setting: RX + locked DROM_LOCKED - 3 - Data read-only memory (DROM) with this setting: ROM + locked ROM_RX_UNLOCKED - 4 - ROM with this setting: RX unlocked XOM_UNLOCKED - 5 - XOM with this setting: XOM unlocked XOM_LOCKED - 6 - XOM with this setting: XOM + locked HIDDEN - 7 - Hidden (no access + locked)
Note on F61: Access control for flash sector (offset range 0x1F_8000 - 0x1F_FFFF). Select one of the 8 pre-defined access control attributes for the given sector. Access attributes control read, write and execute access along with sticky lock protection. After a locked access level is selected, the sub-sequent updates of this field can be done with higher lock level only. • If current sector ACL value (GLBACn index) is greater than the new value, then it is permitted except if the new value is 4 or 5. ○ 7 (___L) > 6 (__XL) > 3 (R__L) > 2 (R_XL) > 1 (RW_L) > 0 (RWX_) • If current sector ACL value is 0, 4, or 5 then any new value is permitted. DEFAULT_RWX_UNLOCKED - 0 - Default flash memory behavior (R/W/X unlocked) FLASH_RW_LOCKED - 1 - Data flash memory with this setting: R/W + locked ROM_RX_LOCKED - 2 - ROM with this setting: RX + locked DROM_LOCKED - 3 - Data read-only memory (DROM) with this setting: ROM + locked ROM_RX_UNLOCKED - 4 - ROM with this setting: RX unlocked XOM_UNLOCKED - 5 - XOM with this setting: XOM unlocked XOM_LOCKED - 6 - XOM with this setting: XOM + locked HIDDEN - 7 - Hidden (no access + locked)
Note on J61: Access control for flash sector (offset range 0x1F_0000 - 0x1F_7FFF). Select one of the 8 pre-defined access control attributes for the given sector. Access attributes control read, write and execute access along with sticky lock protection. After a locked access level is selected, the sub-sequent updates of this field can be done with higher lock level only. • If current sector ACL value (GLBACn index) is greater than the new value, then it is permitted except if the new value is 4 or 5. ○ 7 (___L) > 6 (__XL) > 3 (R__L) > 2 (R_XL) > 1 (RW_L) > 0 (RWX_) • If current sector ACL value is 0, 4, or 5 then any new value is permitted. DEFAULT_RWX_UNLOCKED - 0 - Default flash memory behavior (R/W/X unlocked) FLASH_RW_LOCKED - 1 - Data flash memory with this setting: R/W + locked ROM_RX_LOCKED - 2 - ROM with this setting: RX + locked DROM_LOCKED - 3 - Data read-only memory (DROM) with this setting: ROM + locked ROM_RX_UNLOCKED - 4 - ROM with this setting: RX unlocked XOM_UNLOCKED - 5 - XOM with this setting: XOM unlocked XOM_LOCKED - 6 - XOM with this setting: XOM + locked HIDDEN - 7 - Hidden (no access + locked)
Note on N61: Access control for flash sector (offset range 0x1E_8000 - 0x1E_FFFF). Select one of the 8 pre-defined access control attributes for the given sector. Access attributes control read, write and execute access along with sticky lock protection. After a locked access level is selected, the sub-sequent updates of this field can be done with higher lock level only. • If current sector ACL value (GLBACn index) is greater than the new value, then it is permitted except if the new value is 4 or 5. ○ 7 (___L) > 6 (__XL) > 3 (R__L) > 2 (R_XL) > 1 (RW_L) > 0 (RWX_) • If current sector ACL value is 0, 4, or 5 then any new value is permitted. DEFAULT_RWX_UNLOCKED - 0 - Default flash memory behavior (R/W/X unlocked) FLASH_RW_LOCKED - 1 - Data flash memory with this setting: R/W + locked ROM_RX_LOCKED - 2 - ROM with this setting: RX + locked DROM_LOCKED - 3 - Data read-only memory (DROM) with this setting: ROM + locked ROM_RX_UNLOCKED - 4 - ROM with this setting: RX unlocked XOM_UNLOCKED - 5 - XOM with this setting: XOM unlocked XOM_LOCKED - 6 - XOM with this setting: XOM + locked HIDDEN - 7 - Hidden (no access + locked)
Note on R61: Access control for flash sector (offset range 0x1E_0000 - 0x1E_7FFF). Select one of the 8 pre-defined access control attributes for the given sector. Access attributes control read, write and execute access along with sticky lock protection. After a locked access level is selected, the sub-sequent updates of this field can be done with higher lock level only. • If current sector ACL value (GLBACn index) is greater than the new value, then it is permitted except if the new value is 4 or 5. ○ 7 (___L) > 6 (__XL) > 3 (R__L) > 2 (R_XL) > 1 (RW_L) > 0 (RWX_) • If current sector ACL value is 0, 4, or 5 then any new value is permitted. DEFAULT_RWX_UNLOCKED - 0 - Default flash memory behavior (R/W/X unlocked) FLASH_RW_LOCKED - 1 - Data flash memory with this setting: R/W + locked ROM_RX_LOCKED - 2 - ROM with this setting: RX + locked DROM_LOCKED - 3 - Data read-only memory (DROM) with this setting: ROM + locked ROM_RX_UNLOCKED - 4 - ROM with this setting: RX unlocked XOM_UNLOCKED - 5 - XOM with this setting: XOM unlocked XOM_LOCKED - 6 - XOM with this setting: XOM + locked HIDDEN - 7 - Hidden (no access + locked)
Note on V61: Access control for flash sector. (offset range 0x1D_8000 - 0x1D_FFFF). Select one of the 8 pre-defined access control attributes for the given sector. Access attributes control read, write and execute access along with sticky lock protection. After a locked access level is selected, the sub-sequent updates of this field can be done with higher lock level only. • If current sector ACL value (GLBACn index) is greater than the new value, then it is permitted except if the new value is 4 or 5. ○ 7 (___L) > 6 (__XL) > 3 (R__L) > 2 (R_XL) > 1 (RW_L) > 0 (RWX_) • If current sector ACL value is 0, 4, or 5 then any new value is permitted. DEFAULT_RWX_UNLOCKED - 0 - Default flash memory behavior (R/W/X unlocked) FLASH_RW_LOCKED - 1 - Data flash memory with this setting: R/W + locked ROM_RX_LOCKED - 2 - ROM with this setting: RX + locked DROM_LOCKED - 3 - Data read-only memory (DROM) with this setting: ROM + locked ROM_RX_UNLOCKED - 4 - ROM with this setting: RX unlocked XOM_UNLOCKED - 5 - XOM with this setting: XOM unlocked XOM_LOCKED - 6 - XOM with this setting: XOM + locked HIDDEN - 7 - Hidden (no access + locked)
Note on Z61: Access control for flash sector (offset range 0x1D_0000 - 0x1D_7FFF). Select one of the 8 pre-defined access control attributes for the given sector. Access attributes control read, write and execute access along with sticky lock protection. After a locked access level is selected, the sub-sequent updates of this field can be done with higher lock level only. • If current sector ACL value (GLBACn index) is greater than the new value, then it is permitted except if the new value is 4 or 5. ○ 7 (___L) > 6 (__XL) > 3 (R__L) > 2 (R_XL) > 1 (RW_L) > 0 (RWX_) • If current sector ACL value is 0, 4, or 5 then any new value is permitted. DEFAULT_RWX_UNLOCKED - 0 - Default flash memory behavior (R/W/X unlocked) FLASH_RW_LOCKED - 1 - Data flash memory with this setting: R/W + locked ROM_RX_LOCKED - 2 - ROM with this setting: RX + locked DROM_LOCKED - 3 - Data read-only memory (DROM) with this setting: ROM + locked ROM_RX_UNLOCKED - 4 - ROM with this setting: RX unlocked XOM_UNLOCKED - 5 - XOM with this setting: XOM unlocked XOM_LOCKED - 6 - XOM with this setting: XOM + locked HIDDEN - 7 - Hidden (no access + locked)
Note on AD61: Access control for flash sector (offset range 0x1C_8000 - 0x1C_FFFF). Select one of the 8 pre-defined access control attributes for the given sector. Access attributes control read, write and execute access along with sticky lock protection. After a locked access level is selected, the sub-sequent updates of this field can be done with higher lock level only. • If current sector ACL value (GLBACn index) is greater than the new value, then it is permitted except if the new value is 4 or 5. ○ 7 (___L) > 6 (__XL) > 3 (R__L) > 2 (R_XL) > 1 (RW_L) > 0 (RWX_) • If current sector ACL value is 0, 4, or 5 then any new value is permitted. DEFAULT_RWX_UNLOCKED - 0 - Default flash memory behavior (R/W/X unlocked) FLASH_RW_LOCKED - 1 - Data flash memory with this setting: R/W + locked ROM_RX_LOCKED - 2 - ROM with this setting: RX + locked DROM_LOCKED - 3 - Data read-only memory (DROM) with this setting: ROM + locked ROM_RX_UNLOCKED - 4 - ROM with this setting: RX unlocked XOM_UNLOCKED - 5 - XOM with this setting: XOM unlocked XOM_LOCKED - 6 - XOM with this setting: XOM + locked HIDDEN - 7 - Hidden (no access + locked)
Note on AH61: Access control for flash sector (offset range 0x1C_0000 - 0x1C_7FFF). Select one of the 8 pre-defined access control attributes for the given sector. Access attributes control read, write and execute access along with sticky lock protection. After a locked access level is selected, the sub-sequent updates of this field can be done with higher lock level only. • If current sector ACL value (GLBACn index) is greater than the new value, then it is permitted except if the new value is 4 or 5. ○ 7 (___L) > 6 (__XL) > 3 (R__L) > 2 (R_XL) > 1 (RW_L) > 0 (RWX_) • If current sector ACL value is 0, 4, or 5 then any new value is permitted. DEFAULT_RWX_UNLOCKED - 0 - Default flash memory behavior (R/W/X unlocked) FLASH_RW_LOCKED - 1 - Data flash memory with this setting: R/W + locked ROM_RX_LOCKED - 2 - ROM with this setting: RX + locked DROM_LOCKED - 3 - Data read-only memory (DROM) with this setting: ROM + locked ROM_RX_UNLOCKED - 4 - ROM with this setting: RX unlocked XOM_UNLOCKED - 5 - XOM with this setting: XOM unlocked XOM_LOCKED - 6 - XOM with this setting: XOM + locked HIDDEN - 7 - Hidden (no access + locked)
Note on E62: Die unique CMAC of image 0. This field is managed by ROM and user application should not modify it. ROM calculates and stores die specific CMAC for image 0 range when IMG_UPD field is set to 2b'01. ROM calculates image CMAC only if the image passes ECDSA authentication check. On sub-sequent boots image authentication done using CMAC, based on SECURE_BOOT_CFG setting.
Note on E66: Die unique CMAC of image 1. This field is managed by ROM and user application should not modify it. ROM calculates and stores die specific CMAC for image 1 range when IMG_UPD field is set to 2b'10. ROM calculates image CMAC only if the image passes ECDSA authentication check. On sub-sequent boots image authentication done using CMAC, based on SECURE_BOOT_CFG setting.
Note on AC70: X coordinate of ECDSA P-256 public key.
Note on AC78: Y coordinate of ECDSA P-256 public key.
Note on AC86: R component of ECDSA P-256 signature.
Note on AC94: S component of ECDSA P-256 signature.
Note on E106: IPED_AAD_CTX0: AAD data for IPED_GCM context 0. Use CRC32 value of any un-encrypted data associated with this context. For example when using context for encrypted image stored from offset 0x1000, then use this field to store CRC32 of data present in 0x0000 - 0x1000 area to tie the integrity protection of this un-encrypted pre-fix data area.
Note on E107: IPED_AAD_CTX1: AAD data for IPED_GCM context 1. Use CRC32 value of any un-encrypted data associated with this context. For example when using context for encrypted image stored from offset 0x1000, then use this field to store CRC32 of data present in 0x0000 - 0x1000 area to tie the integrity protection of this un-encrypted pre-fix data area.
Note on E108: IPED_AAD_CTX2: AAD data for IPED_GCM context 2. Use CRC32 value of any un-encrypted data associated with this context. For example when using context for encrypted image stored from offset 0x1000, then use this field to store CRC32 of data present in 0x0000 - 0x1000 area to tie the integrity protection of this un-encrypted pre-fix data area.
Note on E109: IPED_AAD_CTX3: AAD data for IPED_GCM context 3. Use CRC32 value of any un-encrypted data associated with this context. For example when using context for encrypted image stored from offset 0x1000, then use this field to store CRC32 of data present in 0x0000 - 0x1000 area to tie the integrity protection of this un-encrypted pre-fix data area.
Note on E110: IPED_AAD_CTX4: AAD data for IPED_GCM context 4. Use CRC32 value of any un-encrypted data associated with this context. For example when using context for encrypted image stored from offset 0x1000, then use this field to store CRC32 of data present in 0x0000 - 0x1000 area to tie the integrity protection of this un-encrypted pre-fix data area.
Note on E111: IPED_AAD_CTX5: AAD data for IPED_GCM context 5. Use CRC32 value of any un-encrypted data associated with this context. For example when using context for encrypted image stored from offset 0x1000, then use this field to store CRC32 of data present in 0x0000 - 0x1000 area to tie the integrity protection of this un-encrypted pre-fix data area.
Note on E112: IPED_AAD_CTX6: AAD data for IPED_GCM context 6. Use CRC32 value of any un-encrypted data associated with this context. For example when using context for encrypted image stored from offset 0x1000, then use this field to store CRC32 of data present in 0x0000 - 0x1000 area to tie the integrity protection of this un-encrypted pre-fix data area.
Note on E113: IPED_AAD_CTX7: AAD data for IPED_GCM context 7. Use CRC32 value of any un-encrypted data associated with this context. For example when using context for encrypted image stored from offset 0x1000, then use this field to store CRC32 of data present in 0x0000 - 0x1000 area to tie the integrity protection of this un-encrypted pre-fix data area.
Note on E129: CRC32 of CFPA page data from offset 0x00 to 0x1EB. ROM updates this field along with CFPA_CMAC on subsequent boot after page update. ROM uses this field based on CMPA.LP_SEC_BOOT field option.
Note on E130: CMAC of CFPA page data from offset 0x00 to 0x1EB. ROM updates this field on subsequent boot after page update.
Note on D134: Cannot program by ISP commands, refer to SRM Doc to update this region by ROM API.
Note on W139: Boot speed. Selects the core frequency and voltage to use during ROM execution. 00b – 48 MHz FRO @ 1.0V 01b – 72 MHz FRO @ 1.1V 10b – 144 MHz FRO @ 1.2V 11b – 150 MHz PLL @ 1.2V
Note on AA139: Recovery boot source 00 - Recovery boot disabled. 01 - XIP image in Bank1 IFR0 (32KB). 10 - SB3 image in 1-bit SPI flash connected to FlexComm. FC7 used for this function by default overlappes with FlexSPI A. 11 - Reserved.
Note on AD139: ISP boot interface: 000 - Auto ISP 001 - UART ISP 010 - SPI Slave ISP 011 - I2C slave ISP 100 - USB0_HID 101 - USB1_HID 110 - CAN ISP 111 - Reserved.
Note on AI139: Primary boot source 00/11 Internal flash 01 - FlexSPI flash XIP image 10 - Secondary Boot loader in Bank1 IFR0 (32KB).
Note on U140: Disable ISP mode entry on image authentication failure. 01 - ISP entry disabled. 00,10, 11 - ISP entry allowed.
Note on W140: Disable ISP mode entry through ROM API call. ISP mode can be entered through ROM API invocation 01 - ISP entry disabled. 00,10, 11 - ISP entry allowed.
Note on Y140: Disable ISP mode entry through debug mailbox command. 01 - ISP entry disabled. 00,10, 11 - ISP entry allowed.
Note on AA140: Disable ISP mode entry through pin assertion. 01 - ISP entry disabled. 00,10, 11 - ISP entry allowed.
Note on AC140: Defines flash protection of Bank1_IFR0 area based on usage. The MBC module is used to configure the access protections as readable (R), writeable (W), and/or executable (X). The access protections can also be configured as locked (L) which prevents later application code from changing the access protection configuration. The final MBC protection bits used for Bank1_IFR0 depend on the boot mode configuration, the boot path that is selected and the device life cycle state. The access This field will only modify the MBC protection bits for the Bank1_IFR0 area after the life cycle is advanced out of Develop. In the Develop life cycle state this field has no effect. For example, if using the In-Field life cycle and Bank1_IFR0 is being used as a recovery boot image (REC_BOOT_SRC = 1) and OEM_BANK1_IFR0_PROT value = 5 is selected), then for a regular boot using the primary image Bank1_IFR0 is mapped to GLBAC2. If the primary boot fails, and the recovery path is taken, then Bank1_IFR0 is mapped to GLBAC4 instead. Note: Settings 5-7 should not be used if Bank1_IFR0 is used as OEM_SBL (BOOT_SRC = 2). In Develop life cycle - All settings: MBC protection bits set as RWXL = 1110 (GLBAC0) In other life cycles – 000: MBC protection bits set as RWXL = 1010 (GLBAC4) 001: MBC protection bits set as RWXL = 1010 (GLBAC4) 010: Used as OEM_SBL (BOOT_SRC = 2) - MBC protection bits set as RWXL = 1011 (GLBAC2). Other boot modes – MBC protection bits set as RWXL = 1010 (GLBAC4). 011: Used as OEM_SBL (BOOT_SRC = 2) - MBC protection bits set as RWXL = 0011 (GLBAC6). Other boot modes – MBC protection bits set as RWXL = 1010 (GLBAC4). 100: MBC protection bits set as RWXL = 1010 (GLBAC4) 101: Booted as OEM_RCVRY_IMG (REC_BOOT_SRC = 1) - MBC protection bits set as RWXL = 1010 (GLBAC4). Exiting to primary image (not SBL or recovery boot) – MBC protection bits set as RWXL = 1011 (GLBAC2). 110: Booted as OEM_RCVRY_IMG (REC_BOOT_SRC = 1) - MBC protection bits set as RWXL = 1010 (GLBAC4). Exiting to primary image (not SBL or recovery boot) – MBC protection bits set as RWXL = 0011 (GLBAC6). 111: Booted as OEM_RCVRY_IMG (REC_BOOT_SRC = 1) - MBC protection bits set as RWXL = 1010 (GLBAC4). Exiting to primary image (not SBL or recovery boot) – MBC protection bits set as RWXL = 0001 (GLBAC7). Note, if the SBL / Recovery image size is more than IFR0 size of 32KB then sectors from user flash can be associated for extended image size using CMPA.REC_IMG_EXT0/1.
Note on AF140: Flash remap size. FLASH_REMAP_SIZE defines the size of the secondary boot image (the range of flash addresses that will be remapped)in internal flash, where remapped address end = (FLASH_REMAP_SIZE + 1) * 32 KB. For example, if FLASH_REMAP_SIZE = 2, then the first 96KB of addresses will be remapped to flash bank1 instead of flash bank0 when remap is active. Set this field to 0 if you do not want to use the flash remap feature
Note on M141: Assert on fatal errors during boot. ROM drives the GPIO pin high identified by this field whenever primary boot fails due to fatal errors before locking-up/reset. [4:0] GPIO Pin number. P0_0 and P0_1 are not supported. [7:5] GPIO port number. Only 0 - 4 ports are allowed. If this feature is not use then set this field to 0x00.
Note on U141: Assert on ISP fall through. ROM drives the GPIO pin high identified by this field whenever primary boot fails and execution falls through to ISP mode. [[4:0] GPIO Pin number. P0_0 and P0_1 are not supported. [7:5] GPIO port number. Only 0 - 4 ports are allowed. If this feature is not use then set this field to 0x00.
Note on AC141: Assert on recovery boot. ROM drives the GPIO pin high, identified by this field whenever primary boot fails and fall through to recovery boot source. [4:0] GPIO Pin number. P0_0 and P0_1 are not supported. [7:5] GPIO port number. Only 0 - 4 ports are allowed. If this feature is not use then set this field to 0x00.
Note on E142: WDOG timeout: Upper 16 bits of 24-bit count value in WWDT0_TC register Timeout value in seconds. The lower 8 bits of WWDT0_TC are set to 0. When a non-zero value is programmed in this field ROM configures the watch dog timer to reset the device on timeout before passing execution control to user code.
Note on U142: Powerdown timeout: ISP mode peripheral detection timeout value in seconds. If a non-zero value is program and peripheral activity is not detected within the number of seconds specified here, then the device will go to power down mode to conserve power.
Note on E143: Defines which FlexSPI portA/B is used for boot. 0 - Port A 1 - Port B
Note on H143: Delay after POR before accessing Quad/Octal-SPI flash devices in addition to delay defined by FLEXSPI_HOLD TIME field. b'0000 : No delay b'0001 : Waits additional 100 microseconds. b'0010 : Waits additional 500 microseconds. b'0011 : Waits additional 1 millisecond. b'0100 : Waits additional 10 milliseconds. b'0101 : Waits additional 20 milliseconds. b'0110 : Waits additional 40 milliseconds. b'0111 : Waits additional 60 milliseconds. b'1000 : Waits additional 80 milliseconds. b'1001 : Waits additional 100 milliseconds. b'1010 : Waits additional 120 milliseconds. b'1011 : Waits additional 140 milliseconds. b'1100 : Waits additional 160 milliseconds. b'1101 : Waits additional 180 milliseconds. b'1110 : Waits additional 200 milliseconds. b'1111 : Waits additional 220 milliseconds.
Note on L143: Delay after reset before accessing Quad/Octal-SPI flash devices. Note, for POR in addition to this wait time FLEXSPI_PWR_HOLD_TIME is added. b'00 : Wait for 500 microseconds. b'01 : Wait for 1 millisecond. b'10 : Wait for 3 milliseconds. b'11 : Wait for 10 milliseconds.
Note on N143: When FLEXSPI_RESET_ENABLE = 1, this field determines the GPIO pin number to use for O/QSPI reset function.
Note on S143: When FLEXSPI_RESET_ENABLE = 1, this field determines the GPIO port number to use for O/QSPI reset function.
Note on V143: Use O/QSPI_RESET_PIN to reset the flash device. b'0 : NO_RESET(O/QSPI device reset pin is not connected or available.) b'0 : EN_RESET(O/QSPI device reset pin is connected to a GPIO (QSPI_RESET_PIN).)
Note on W143: Q/O-SPI flash interface frequency. b'000 : 75Mhz b'001 : 60Mhz b'010 : 50Mhz b'011 : 100Mhz b'100 - b'111 : Reserved Note, this field is used when FLEXSPI_AUTO_PROBE_EN is set.
Note on Z143: Quad/Octal-SPI dummy cycles for read command. If a non-zero value is programmed in this field, then the value is used to override the default number of dummy cycles for a fast read command read from the serial flash’s SFDP information. Note: this field is only used if FLEXSPI_AUTO_PROBE_EN is set.
Note on AD143: Define typical Serial NOR Flash types b'000 : QSPI_ADDR_3B b'001 : Reserved b'010 : HYPER_1V8 b'011 : HYPER_3V3 b'100 : FlexSPI_DDR_MXIC b'101 : FlexSPI_DDR_MICRON b'110 : Reserved b'111 : Reserved This field is always used irrespective of FLEXSPI_AUTO_PROBE_EN value.
Note on AG143: Quad/Octal-SPI flash probe type. b'000 : QuadSPI NOR b'001 : Macronix Octal FLASH b'010 : Micron Octal FLASH b'011 : Adesto Octal FLASH b'100 : Reserved b'101 : Reserved b'110 : Reserved b'111 : Reserved Note, this field is used when FLEXSPI_AUTO_PROBE_EN is set.
Note on AJ143: Quad/Octal-SPI flash auto probe feature enable b'0 : Disable b'1 : Enable
Note on P144: Any offset in memory mapped FlexSPI Flash area could be remapped to offset zero to support eXecute In Place (XIP) of image programmed at different offset. This allows to build all update images with same RO base address, which are programmed at offset 0 or higher offset. FLEXSPI_IMAGE_OFFSET field specifies the offset location of second image. FLEXSPI_REMAP_IMAGE_SIZE field specifies the size multiple to determine the size of area to be remapped. b'0000 Remap size = FLEXSPI_IMAGE_OFFSET * 256KByte;" SIZE_OFFSET "Size of the remapped area (aka second half) is same as first half. It is determined by FLEXSPI_IMAGE_OFFSET Field. b'0001 SIZE_1MB Size of remapped area is 1MByte. b'0010 SIZE_2MB Size of remapped area is 2MByte. b'0011 SIZE_3MB Size of remapped area is 3MByte. b'0100 SIZE_4MB Size of remapped area is 4MByte. b'0101 SIZE_5MB Size of remapped area is 5MByte. b'0110 SIZE_6MB Size of remapped area is 6MByte. b'0111 SIZE_7MB Size of remapped area is 7MByte. b'1000 SIZE_8MB Size of remapped area is 8MByte. b'1001 SIZE_9MB Size of remapped area is 9MByte. b'1010 SIZE_10MB Size of remapped area is 10MByte. b'1011 SIZE_11MB Size of remapped area is 11MByte. b'1100 SIZE_12MB Size of remapped area is 12MByte. b'1101 SIZE_256KB Size of remapped area is 256KByte. b'1110 SIZE_512KB Size of remapped area is 512KByte. b'1111 SIZE_768KB Size of remapped area is 768KByte. NOTE: FlexSPI remap size cannot exceed the start address of boot image 1.
Note on T144: Any offset in memory mapped FlexSPI Flash area could be remapped to offset zero to support eXecute In Place (XIP) of image programmed at different offset. This allows to build all update images with same RO base address, which are programmed at offset 0 or higher offset. FlLEXSPI_IMAGE_OFFSET field specifies the offset location of the second image. FLEXSPI_REMAP_IMAGE_SIZE field specifies the size multiple to determine the size of area to be remapped. If this field is left blank boot ROM will not enable FlexSPI remap feature. The physical flash offset is computed as below: physical offset = FLEXSPI_IMAGE_OFFSET * 256KByte;
Note on AD144: Delay cell numbers for Flash read sampling via DQS (either internal loopback or external DQS). The value provided here is loaded into the FLEXSPIn_DLLnCR.
Note on I145: Identifies the ALT pin mux function to use for the pin selected by REC_SPI_MOSI_PIN.
Note on M145: Override default SPI_MOSI ISP pin. Identifies the pin to be used as SPI_MOSI pin. [4:0] GPIO Pin number [7:5] GPIO port number
Note on U145: Identifies the FlexComm used for SPI ISP mode.
Note on Y145: Identifies the ALT pin mux function to use for the pin selected by REC_SPI_SCK_PIN.
Note on AC145: Override default SPI_SCK ISP pin. Identifies the pin to be used as SPI_SCK pin. [4:0] GPIO Pin number [7:5] GPIO port number
Note on E146: Use customer defined pins for 1-bit SPI recovery boot pins. 01: Customer defined. 00, 10, 11: Default ROM defined pins.
Note on G146: SPI chip select number. FlexComm SPI interfaces supports up to four chip selects.
Note on I146: Identifies the ALT pin mux function to use for the pin selected by REC_SPI_SSEL_PIN.
Note on M146: Override default SPI_SSEL ISP pin. Identifies the pin to be used as SPI_SSEL pin. [4:0] GPIO Pin number [7:5] GPIO port number
Note on Y146: Identifies the ALT pin mux function to use for the pin selected by REC_SPI_MISO_PIN.
Note on AC146: Override default SPI_MISO ISP pin. Identifies the pin to be used as SPI_MISO pin. [4:0] GPIO Pin number [7:5] GPIO port number
Note on I147: Identifies the ALT pin mux function to use for the pin selected by UART_TX_PIN.
Note on M147: Override default UART TX ISP pin. Identifies the pin to be used as UART_TX pin. [4:0] GPIO Pin number [7:5] GPIO port number
Note on U147: Identifies the FlexComm used for UART ISP mode.
Note on Y147: Identifies the ALT pin mux function to use for the pin selected by UART_RX_PIN.
Note on AC147: Override default UART RX ISP pin. Identifies the pin to be used as UART_RX pin. [4:0] GPIO Pin number [7:5] GPIO port number
Note on I148: Identifies the ALT pin mux function to use for the pin selected by I2C_SDA_PIN.
Note on M148: Override default I2C SDA ISP pin. Identifies the pin to be used as I2C_SDA pin. [4:0] GPIO Pin number [7:5] GPIO port number
Note on U148: Identifies the FlexComm used for I2C ISP mode.
Note on Y148: Identifies the ALT pin mux function to use for the pin selected by I2C_SCL_PIN.
Note on AC148: Override default I2C SCL ISP pin. Identifies the pin to be used as I2C_SCL pin. [4:0] GPIO Pin number [7:5] GPIO port number
Note on E149: CAN baud rate. Baud rate configured during CAN ISP mode. 0000 - Auto baud detection (125K, 250K, 500K, 750K, 1M). 0001: 125 kbps 0010: 250 kbps 0011: 500 kbps 0100: 750 kbps 0101 and above: 1000 kbps and auto baud detection.
Note on I149: Identifies the ALT pin mux function to use for the pin selected by CAN_TX_PIN.
Note on M149: Override default CAN TX ISP pin. Identifies the pin to be used as CAN_TX pin. [4:0] GPIO Pin number [7:5] GPIO port number
Note on U149: Identifies the instance used for CAN ISP mode. 0: For CAN0. 1: For CAN1 0thers: Reserved.
Note on Y149: Identifies the ALT pin mux function to use for the pin selected by CAN_RX_PIN.
Note on AC149: Override default CAN RX ISP pin. Identifies the pin to be used as CAN_RX pin. [4:0] GPIO Pin number [7:5] GPIO port number
Note on I150: Identifies the ALT pin mux function to use for the pin selected by SPI_MOSI_PIN.
Note on M150: Override default SPI_MOSI ISP pin. Identifies the pin to be used as SPI_MOSI pin. [4:0] GPIO Pin number [7:5] GPIO port number
Note on U150: Identifies the FlexComm used for SPI ISP mode.
Note on Y150: Identifies the ALT pin mux function to use for the pin selected by SPI_SCK_PIN.
Note on AC150: Override default SPI_SCK ISP pin. Identifies the pin to be used as SPI_SCK pin. [4:0] GPIO Pin number [7:5] GPIO port number
Note on G151: SPI chip select number. FlexComm SPI interfaces supports up to four chip selects.
Note on I151: Identifies the ALT pin mux function to use for the pin selected by SPI_SSEL_PIN.
Note on M151: Override default SPI_SSEL ISP pin. Identifies the pin to be used as SPI_SSEL pin. [4:0] GPIO Pin number [7:5] GPIO port number
Note on Y151: Identifies the ALT pin mux function to use for the pin selected by SPI_MISO_PIN.
Note on AC151: Override default SPI_MISO ISP pin. Identifies the pin to be used as SPI_MISO pin. [4:0] GPIO Pin number [7:5] GPIO port number
Note on E152: Customer defined USB product ID used during USB-ISP mode device enumeration.
Note on U152: Customer defined USB vendor ID used during USB-ISP mode device enumeration.
Note on Q153: Enable Pre-divider. Needed to support 48MHz and other high speed crystals. 0: Disable 1: Enable
Note on R153: USB PHY input clock frequency. For USB high speed PHY external XTAL input is needed. This field specifies the frequency of XTAL used on board. • 000 - 24MHz input clock (Divide by 20) - Default option when CMPA is blank. • 001 - 30MHz input clock (Divide by 16) • 010 - 32MHz input clock (Divide by 15) • 011 - Reserved • 100 - 20MHz input clock (Divide by 24) • 101 - 19.2MHz input clock (Divide by 25) • 110 - 16MHz input clock (Divide by 30) • 111 - 12MHz input clock (Divide by 40)
Note on Y153: Identifies the ALT pin mux function to use for the pin selected by USBx_VBUS_PIN.
Note on AC153: Override default USBx_VBUS_DETECT ISP pin. Identifies the pin to be used as USBx_VBUS detect pin. [4:0] GPIO Pin number [7:5] GPIO port number
Note on E154: Use customer defined UART ISP pins. 01: Customer defined. 00, 10, 11: Default ROM defined pins.
Note on G154: Use customer defined I2C ISP pins. 01: Customer defined. 00, 10, 11: Default ROM defined pins.
Note on I154: Use customer defined SPI ISP pins. 01: Customer defined. 00, 10, 11: Default ROM defined pins.
Note on K154: Use customer defined CAN ISP pins. 01: Customer defined. 00, 10, 11: Default ROM defined pins.
Note on M154: Use customer defined GPIO for USB VBUS detect function during ISP mode. 00: Use dedicated VBUS pins. 01: Customer defined GPIO for USB0_VBUS detect. 10: Customer defined GPIO for USB1_VBUS detect. 11: Use VDD_USB for VBUS presence. On board regulator should generate VDD_USB voltage using 5V input fo VBUS pin on connector.
Note on AC154: I2C slave address A 7-bit Address used for selecting our device on shared I2C bus system. By default ROM uses 0x10 as slave address. If this address conflicts with another slave on board customer could use this field to override the address.
Note on U155: Enforce UUID match during Debug authentication. 0 - Debug certificate can be used with all devices. 1 - Debug certificate per device with matching UUID is needed.
Note on Z155: Second CM33 debug Fixed state 0 - Disabled 1 - Enabled
Note on AA155: Second CM33 debug enable 0 - Use DAP to enable 1 - Fixed state
Note on AB155: Flash Mass Erase cmd enable 0 - Use DAP to enable 1 - Fixed state
Note on AC155: FA cmd enable 0 - Use DAP to enable 1 - Fixed state
Note on AD155: ISP boot command enable 0 - Use DAP to enable 1 - Fixed state
Note on AE155: DSP debug enable 0 - Use DAP to enable 1 - Fixed state
Note on AG155: Secure invasive debug enable 0 - Use DAP to enable 1 - Fixed state
Note on AH155: Secure non-invasive debug enable 0 - Use DAP to enable 1 - Fixed state
Note on AI155: Non Secure debug enable 0 - Use DAP to enable 1 - Fixed state
Note on AJ155: Non Secure non-invasive debug enable 0 - Use DAP to enable 1 - Fixed state
Note on Z156: Second CM33 debug Fixed state 0 - Disabled 1 - Enabled
Note on AA156: Second CM33 debug Fixed state 0 - Disabled 1 - Enabled
Note on AB156: Mass erase flash command fixed state 0 - Disabled 1 - Enabled
Note on AC156: Set FA mode command Fixed state 0 - Disabled 1 - Enabled
Note on AD156: ISP command Fixed state 0 - Disabled 1 - Enabled
Note on AE156: DSP debug Fixed state 0 - Disabled 1 - Enabled
Note on AG156: Secure invasive debug Fixed state 0 - Disabled 1 - Enabled
Note on AH156: Secure non-invasive debug Fixed state 0 - Disabled 1 - Enabled
Note on AI156: Non Secure debug Fixed state 0 - Disabled 1 - Enabled
Note on AJ156: Non Secure non-invasive debug Fixed state 0 - Disabled 1 - Enabled
Note on E157: Upper 16 bits of vendor usage field defined in DAP. Lower 16-bits come from customer field area (CFPA.DBG_REVOKE_VU).
Note on G159: Enable self-test for PUF block on power-up. Needed for FIPS certification. If this field is non-zero run self-test and log result in SYSCON->ELS_AS_BOOT_LOG1[FIPS]. 00 - not included 01 - On failure continue to boot. 10 - On failure enter ISP mode for recovery. 11 - On failure lock the device to enforce power-cycle.
Note on I159: Enable self-test for KDF & CMAC blocks on power-up. Needed for FIPS certification. If this field is non-zero run self-test and log result in SYSCON->ELS_AS_BOOT_LOG1[FIPS]. 00 - not included 01 - On failure continue to boot. 10 - On failure enter ISP mode for recovery. 11 - On failure lock the device to enforce power-cycle.
Note on K159: Enable self-test for HMAC block on power-up. Needed for FIPS certification. If this field is non-zero run self-test and log result in SYSCON->ELS_AS_BOOT_LOG1[FIPS]. 00 - not included 01 - On failure continue to boot. 10 - On failure enter ISP mode for recovery. 11 - On failure lock the device to enforce power-cycle.
Note on M159: Enable self-test for DRBG block on power-up. Needed for FIPS certification. If this field is non-zero run self-test and log result in SYSCON->ELS_AS_BOOT_LOG1[FIPS]. 00 - not included 01 - On failure continue to boot. 10 - On failure enter ISP mode for recovery. 11 - On failure lock the device to enforce power-cycle.
Note on O159: Enable self-test for ECDSA block on power-up. Needed for FIPS certification. If this field is non-zero run self-test and log result in SYSCON->ELS_AS_BOOT_LOG1[FIPS]. 00 - not included 01 - On failure continue to boot. 10 - On failure enter ISP mode for recovery. 11 - On failure lock the device to enforce power-cycle.
Note on Q159: Enable self-test for AES block on power-up. Needed for FIPS certification. If this field is non-zero run self-test and log result in SYSCON->ELS_AS_BOOT_LOG1[FIPS]. 00 - not included 01 - On failure continue to boot. 10 - On failure enter ISP mode for recovery. 11 - On failure lock the device to enforce power-cycle.
Note on S159: Enable self-test for SHA2 block on power-up. Needed for FIPS certification. If this field is non-zero run self-test and log result in SYSCON->ELS_AS_BOOT_LOG1[FIPS]. 00 - not included 01 - On failure continue to boot. 10 - On failure enter ISP mode for recovery. 11 - On failure lock the device to enforce power-cycle.
Note on U159: Protection of active image. This field defines protection of flash area occupied by the active image. Only applicable to internal flash. 00 - Protection is defined using the CFPA FLASH_ACL settings. 01 - Write protect active image area with sticky lock. GLBAC2 is used. FLASH_ACL settings are ignored. 10 - Write protect active image area without sticky lock. GLBAC4 is used. FLASH_ACL settings are ignored. 11 - XOM protect active image area with sticky lock. GLBAC6 is used. FLASH_ACL settings are ignored.
Note on W159: RAM zeroize on ITRC event. Zeroize long-term storage RAM (RAMA) on subsequent boot when Intrusion & Tamper control signals an intrusion event (ITRC_OUT3). 2b'00 - No action. 2b'01 - Always Zeroize PKC RAM on ITRC event only. 2b'10 - Zeroize PKC & RAMA on ITRC event only. 2b'11 - Always Zeroize PKC & RAMA on all reset boot. Note, when ITRC is re-configured in application then ITRC_OUT4 (CHIP_RESET) should be triggered with at least same events as ITRC_OUT3 (RAM_ZEROIZE) .
Note on Y159: TrustZone-M mode. 00 - Ignored. 01, 10, 11 - Enforce preset TZM data in image manifest.
Note on AA159: Enforce CNSA suite approved algorithms for secure boot, secure update and debug authentication. 00 - All algorithm allowed. 01, 10, 11 - Only ECC P-384 keys, SHA384 & AES256 algorithms are used. Note, CMAC image authentication is only allowed in 2b'00 setting.
Note on AF159: Secure boot option for low-power wake from power-down & deep-powerdown. For CFPA/CMPA do CRC check always. 00 - Same as cold boot 01 - CRC check for CFPA/CMPA & CRC32 check of active image 10 - CRC check for CFPA/CMPA & jump to vector address specified in CFPA. 11 - CRC check for CFPA/CMPA & CMAC check of active image
Note on AI159: Secure boot enforcement. This field defines the minimum image verification procedure (CRC32, CMAC, ECDSA sign). The Image type field in header indicates the type of verification data (checksum or signature) included in it. 00 - All Image types are allowed. 01 - Only CRC32 or signed (CMAC or ECDSA) images are allowed. 10 - Only Signed (CMAC or ECDSA) images are allowed. 11 - Only ECDSA signed images are allowed. Plain < CRC32 < CMAC < ECDSA
Note on E160: Lock on-chip flash NPX PRINCE context 3 settings. 00 - Region is not locked. 01, 10, 11 - Region is locked. Note: when locking a region recommendation is to also enable erase checking using the REGn_ERASE_CHECK_EN field.
Note on G160: Lock on-chip flash NPX PRINCE context 2 settings. 00 - Region is not locked. 01, 10, 11 - Region is locked. Note: when locking a region recommendation is to also enable erase checking using the REGn_ERASE_CHECK_EN field.
Note on I160: Lock on-chip flash NPX PRINCE context 1 settings. 00 - Region is not locked. 01, 10, 11 - Region is locked. Note: when locking a region recommendation is to also enable erase checking using the REGn_ERASE_CHECK_EN field.
Note on K160: Lock on-chip flash NPX PRINCE context 0 settings. 00 - Region is not locked. 01, 10, 11 - Region is locked. Note: when locking a region recommendation is to also enable erase checking using the REGn_ERASE_CHECK_EN field.
Note on M160: Enable erase check for NPX PRINCE context 3. When erase check is enabled ROM API will enforce a check to guarantee that all sectors selected in the context are erased together. When erase check is enabled only contiguous sectors can be selected in context bitmap. 0x - ROM API will not perform erase check. 1x - ROM API will perform erase check.
Note on O160: Enable erase check for NPX PRINCE context 2. When erase check is enabled ROM API will enforce a check to guarantee that all sectors selected in the context are erased together. When erase check is enabled only contiguous sectors can be selected in context bitmap. 0x - ROM API will not perform erase check. 1x - ROM API will perform erase check.
Note on Q160: Enable erase check for NPX PRINCE context 2. When erase check is enabled ROM API will enforce a check to guarantee that all sectors selected in the context are erased together. When erase check is enabled only contiguous sectors can be selected in context bitmap. 0x - ROM API will not perform erase check. 1x - ROM API will perform erase check.
Note on S160: Enable erase check for NPX PRINCE context 0. When erase check is enabled ROM API will enforce a check to guarantee that all sectors selected in the context are erased together. When erase check is enabled only contiguous sectors can be selected in context bitmap. 0x - ROM API will not perform erase check. 1x - ROM API will perform erase check.
Note on V160: Include data from CMPA page (512 bytes) in DICE computation. 0 - not included 1 - included
Note on W160: Include NXP area (IFR1) containing specific part configuration data defined during chip manufacturing process in DICE computation. 0 - not included 1 - included
Note on X160: Skip DICE computation. 0 - Enable DICE 1 - Disable DICE
Note on Y160: RoT key 3 usage properties. 000 - Usable as debug CA, boot image CA, FW update CA, boot image and FW update key. 001 - Usable as debug CA only. 010 - Usable as boot image and FW update CA only. 011 - Usable as debug, boot image, and FW image CA. 100 - Usable as boot image key and FW update key only. 101 - Usable as boot image key only. 110 - Usable as FW update image key only. 111 - Key slot is not used.
Note on AB160: RoT key 2 usage properties. 000 - Usable as debug CA, boot image CA, FW update CA, boot image and FW update key. 001 - Usable as debug CA only. 010 - Usable as boot image and FW update CA only. 011 - Usable as debug, boot image, and FW image CA. 100 - Usable as boot image key and FW update key only. 101 - Usable as boot image key only. 110 - Usable as FW update image key only. 111 - Key slot is not used.
Note on AE160: RoT key 1 usage properties. 000 - Usable as debug CA, boot image CA, FW update CA, boot image and FW update key. 001 - Usable as debug CA only. 010 - Usable as boot image and FW update CA only. 011 - Usable as debug, boot image, and FW image CA. 100 - Usable as boot image key and FW update key only. 101 - Usable as boot image key only. 110 - Usable as FW update image key only. 111 - Key slot is not used.
Note on AH160: RoT key 0 usage properties. 000 - Usable as debug CA, boot image CA, FW update CA, boot image and FW update key. 001 - Usable as debug CA only. 010 - Usable as boot image and FW update CA only. 011 - Usable as debug, boot image, and FW image CA. 100 - Usable as boot image key and FW update key only. 101 - Usable as boot image key only. 110 - Usable as FW update image key only. 111 - Key slot is not used.
Note on E163: Root of Trust Key Hash is SHA256 or SHA384 of RoTKpublic. Hash algorithm is selected based on RoTK EC type (secp256r1 -> SHA256 or secp384r1 -> SHA384). Same RoTKs and RoTKTH values are shared between debug authentication, SB3.1 firmware updates container and signed boot image based on CMPA.RoTKx_Usage .
Note on E175: ROM copies this value to NPX->VMAPCTX0_WD0 register during flash initialization. This bitmask indicates which 32KB block is encrypted/decrypted using CTX0 key & IV.
Note on E176: ROM copies this value to NPX->VMAPCTX0_WD1 register during flash initialization. This bitmask indicates which 32KB block is encrypted/decrypted using CTX0 key & IV.
Note on E177: ROM copies this value to NPX->VMAPCTX1_WD0 register during flash initialization. This bitmask indicates which 32KB block is encrypted/decrypted using CTX1 key & IV.
Note on E178: ROM copies this value to NPX->VMAPCTX1_WD1 register during flash initialization. This bitmask indicates which 32KB block is encrypted/decrypted using CTX1 key & IV.
Note on E179: ROM copies this value to NPX->VMAPCTX2_WD0 register during flash initialization. This bitmask indicates which 32KB block is encrypted/decrypted using CTX2 key & IV.
Note on E180: ROM copies this value to NPX->VMAPCTX2_WD1 register during flash initialization. This bitmask indicates which 32KB block is encrypted/decrypted using CTX2 key & IV.
Note on E181: ROM copies this value to NPX->VMAPCTX3_WD0 register during flash initialization. This bitmask indicates which 32KB block is encrypted/decrypted using CTX3 key & IV.
Note on E182: ROM copies this value to NPX->VMAPCTX3_WD1 register during flash initialization. This bitmask indicates which 32KB block is encrypted/decrypted using CTX3 key & IV.
Note on E183: Upper 24-bits of IPED region 0 start address. Lower 8 address bits are always 0.
Note on AI183: Disable AHB bus error. If GCM authentication fails generates bus error or not. 0 - Bus error enabled. 1 - Bus error disabled.
Note on AJ183: GCM mode enable. 0 - Region is enabled in CTR mode. 1 - Region is enabled in GCM mode.
Note on E184: Upper 24-bits of IPED region 0 end address. Lower 8 address bits are always 0.
Note on AI184: Lock the IPED context settings. 00 - Region is not locked. 01, 10, 11 - Region is locked.
Note on E185: Upper 24-bits of IPED region 1 start address. Lower 8 address bits are always 0.
Note on AI185: Disable AHB bus error. If GCM authentication fails generates bus error or not. 0 - Bus error enabled. 1 - Bus error disabled.
Note on AJ185: GCM mode enable. 0 - Region is enabled in CTR mode. 1 - Region is enabled in GCM mode.
Note on E186: Upper 24-bits of IPED region 1 end address. Lower 8 address bits are always 0.
Note on AI186: Lock the IPED context settings. 00 - Region is not locked. 01, 10, 11 - Region is locked.
Note on E187: Upper 24-bits of IPED region 2 start address. Lower 8 address bits are always 0.
Note on AI187: Disable AHB bus error. If GCM authentication fails generates bus error or not. 0 - Bus error enabled. 1 - Bus error disabled.
Note on AJ187: GCM mode enable. 0 - Region is enabled in CTR mode. 1 - Region is enabled in GCM mode.
Note on E188: Upper 24-bits of IPED region 2 end address. Lower 8 address bits are always 0.
Note on AI188: Lock the IPED context settings. 00 - Region is not locked. 01, 10, 11 - Region is locked.
Note on E189: Upper 24-bits of IPED region 3 start address. Lower 8 address bits are always 0.
Note on AI189: Disable AHB bus error. If GCM authentication fails generates bus error or not. 0 - Bus error enabled. 1 - Bus error disabled.
Note on AJ189: GCM mode enable. 0 - Region is enabled in CTR mode. 1 - Region is enabled in GCM mode.
Note on E190: Upper 24-bits of IPED region 3 end address. Lower 8 address bits are always 0.
Note on AI190: Lock the IPED context settings. 00 - Region is not locked. 01, 10, 11 - Region is locked.
Note on E191: Upper 24-bits of IPED region 4 start address. Lower 8 address bits are always 0.
Note on AI191: Disable AHB bus error. If GCM authentication fails generates bus error or not. 0 - Bus error enabled. 1 - Bus error disabled.
Note on AJ191: GCM mode enable. 0 - Region is enabled in CTR mode. 1 - Region is enabled in GCM mode.
Note on E192: Upper 24-bits of IPED region 4 end address. Lower 8 address bits are always 0.
Note on AI192: Lock the IPED context settings. 00 - Region is not locked. 01, 10, 11 - Region is locked.
Note on E193: Upper 24-bits of IPED region 5 start address. Lower 8 address bits are always 0.
Note on AI193: Disable AHB bus error. If GCM authentication fails generates bus error or not. 0 - Bus error enabled. 1 - Bus error disabled.
Note on AJ193: GCM mode enable. 0 - Region is enabled in CTR mode. 1 - Region is enabled in GCM mode.
Note on E194: Upper 24-bits of IPED region 5 end address. Lower 8 address bits are always 0.
Note on AI194: Lock the IPED context settings. 00 - Region is not locked. 01, 10, 11 - Region is locked.
Note on E195: Upper 24-bits of IPED region 6 start address. Lower 8 address bits are always 0.
Note on AI195: Disable AHB bus error. If GCM authentication fails generates bus error or not. 0 - Bus error enabled. 1 - Bus error disabled.
Note on AJ195: GCM mode enable. 0 - Region is enabled in CTR mode. 1 - Region is enabled in GCM mode.
Note on E196: Upper 24-bits of IPED region 6 end address. Lower 8 address bits are always 0.
Note on AI196: Lock the IPED context settings. 00 - Region is not locked. 01, 10, 11 - Region is locked.
Note on E197: Upper 24-bits of IPED region 7 start address. Lower 8 address bits are always 0.
Note on AI197: Disable AHB bus error. If GCM authentication fails generates bus error or not. 0 - Bus error enabled. 1 - Bus error disabled.
Note on AJ197: GCM mode enable. 0 - Region is enabled in CTR mode. 1 - Region is enabled in GCM mode.
Note on E198: Upper 24-bits of IPED region 7 end address. Lower 8 address bits are always 0.
Note on AI198: Lock the IPED context settings. 00 - Region is not locked. 01, 10, 11 - Region is locked.
Note on E199: Bitmap mask to indicate sectors included in recovery image. Recovery image is programmed in BANK1_IFR0. But if the image size is more than 32KB, this field can be used to indicate sectors to include in recovery image. ROM will configure flash protection setting for these sectors the same as BANK1_IFR0 before exiting to user code. The protection settings are managed through CMPA.OEM_BANK1_IFR0_PROT. The lower 8 sectors are excluded from this mask to avoid conflicts with dual image boot feature.
Note on E211: Drive GPIO 0 port pins high after reset. Each bit corresponds to the pin in GPIO port 0. When set ROM drives the corresponding pin high as soon as possible. By default most pins come-up as tri-stated inputs. This feature allows customer to specify active drive pins soon after reset instead of waiting till complete boot. Note, if a pin is selected in both QUICK_SET_GPIO_x and QUICK_CLR_GPIO_x fields then pin will be set to high-level with quick transition to low.
Note on E212: Drive GPIO 0 port pins low. See description of QUICK_SET_GPIO_0 field. Note, if a pin is selected in both QUICK_SET_GPIO_x and QUICK_CLR_GPIO_x fields then pin will be set to high-level with quick transition to low.
Note on E213: Drive GPIO 1 port pins high. See description of QUICK_SET_GPIO_0 field.
Note on E214: Drive GPIO 1 port pins low. See description of QUICK_SET_GPIO_0 field.
Note on E215: Drive GPIO 2 port pins high. See description of QUICK_SET_GPIO_0 field.
Note on E216: Drive GPIO 2 port pins low. See description of QUICK_SET_GPIO_0 field.
Note on E217: Drive GPIO 3 port pins high. See description of QUICK_SET_GPIO_0 field.
Note on E218: Drive GPIO 3 port pins low. See description of QUICK_SET_GPIO_0 field.
Note on E219: Drive GPIO 4 port pins high. See description of QUICK_SET_GPIO_0 field.
Note on E220: Drive GPIO 4 port pins low. See description of QUICK_SET_GPIO_0 field.
Note on E221: Drive GPIO 5 port pins high. See description of QUICK_SET_GPIO_0 field.
Note on E222: Drive GPIO 5 port pins low. See description of QUICK_SET_GPIO_0 field.
Note on E227: CUST_MK_SK is stored in form of RFC3394 blob and it is used by bootloader to decrypt SB3.1 encryption key during processing of SB file by bootloader. CUST_MK_SK is generated during device provisioning process by HSM_KEY_GEN (random key) or by HSM_STORE_KEY (user defined key) commands. To store this key into CMPA, SB_STORE_KEY command should be used.
Note on E262: ROM updates this field along with CMPA_CMAC. ROM uses this field based on CMPA.LP_SEC_BOOT field option.
Note on E263: CMAC of CMPA page data from offset 0x00 to 0x1EB. ROM updates this field on subsequent boot after page update.
Note on D267: Cannot program by ISP commands, refer to SRM Doc to update this region by ROM API.

## IFR0 (customer 1P02G for tool)
Protected Flash Region |  |  |  | 31 | 30 | 29 | 28 | 27 | 26 | 25 | 24 | 23 | 22 | 21 | 20 | 19 | 18 | 17 | 16 | 15 | 14 | 13 | 12 | 11 | 10 | 9 | 8 | 7 | 6 | 5 | 4 | 3 | 2 | 1 | 0
|  |  |  | +3 | [7 empty] | +2 | [7 empty] | +1 | [7 empty] | +0
|  |  |  | 31 | 30 | 29 | 28 | 27 | 26 | 25 | 24 | 23 | 22 | 21 | 20 | 19 | 18 | 17 | 16 | 15 | 14 | 13 | 12 | 11 | 10 | 9 | 8 | 7 | 6 | 5 | 4 | 3 | 2 | 1 | 0
| Word Address (HEX) | Byte Address (HEX) | Field Description
Customer Field Programmable Area (CFPA) | 100000 | 01000000 | Header | CFPA_HEADER | [15 empty] | INV_CFPA_LC_STATE[7:0] | [7 empty] | CFPA_LC_STATE[7:0]
|  | 01000004 | CFPA_PAGE_VERSION | DICE_UPD | Reserved | CMPA_UPD |  |  | Reserved | IMG_UPD |  | CFPA page version (Monotonic counter, should start from 1)
|  | 01000008 | Secure_FW_Version | Reserved | [15 empty] | Secure firmware version (Monotonic counter)
|  | 0100000C | NS_FW_Version | Non Secure firmware version (Monotonic counter)
| 100001 | 01000010 | reserved | Reserved for future use.
|  | 01000014 | SECBOOT_FLAGS | OEM_RETURN_ERASE_DONE |  |  |  | Reserved | [19 empty] | RoTK3_EN |  | RoTK2_EN |  | RoTK1_EN |  | RoTK0_EN
|  | 01000018 | IMAGE_KEY_REVOKE | RESERVED | [7 empty] | Image key revocation ID (Monotonic counter)
|  | 0100001C | LP_VECTOR_ADDR | LP_VECTOR_ADDR
| 100002 | 01000020 | DBG_REVOKE_VU | Inverse value of [15:0] | [15 empty] | Debug certificate revocation counter (monotonic counter)
|  | 01000024 | DCFG_CC_SOCU_NS_PIN | Inverse value of [15:0] | [15 empty] | UUID_CHECK |  |  |  |  | CPU1_DBGEN | CPU1_NIDEN | ME_CMD_EN | FA_CMD_EN | ISP_CMD_EN | DSP_DBGEN | 0 | SPIDEN | SPNIDEN | DBGEN | NIDEN
|  | 01000028 | DCFG_CC_SOCU_NS_DFLT | Inverse value of [15:0] | [20 empty] | CPU1_DBGEN | CPU1_NIDEN | ME_CMD_EN | FA_CMD_EN | ISP_CMD_EN | DSP_DBGEN | 0 | SPIDEN | SPNIDEN | DBGEN | NIDEN
|  | 0100002C | reserved | Reserved
| 100003 | 01000030 | MCTR_NPX_CTX0 | Erase count for internal Prince region 0 (Monotonic counter)
|  | 01000034 | MCTR_NPX_CTX1 | Erase count for internal Prince region 1 (Monotonic counter)
|  | 01000038 | MCTR_NPX_CTX2 | Erase count for internal Prince region 2 (Monotonic counter)
|  | 0100003C | MCTR_NPX_CTX3 | Erase count for internal Prince region 3 (Monotonic counter)
| 100004 | 01000040 | MCTR_IPED_CTX0 | Erase count for external Prince region 0 (Monotonic counter)
|  | 01000044 | MCTR_IPED_CTX1 | Erase count for external Prince region 1 (Monotonic counter)
|  | 01000048 | MCTR_IPED_CTX2 | Erase count for external Prince region 2 (Monotonic counter)
|  | 0100004C | MCTR_IPED_CTX3 | Erase count for external Prince region 3 (Monotonic counter)
| 100005 | 01000050 | MCTR_IPED_CTX4 | Erase count for external Prince region 4 (Monotonic counter)
|  | 01000054 | MCTR_IPED_CTX5 | Erase count for external Prince region 5 (Monotonic counter)
|  | 01000058 | MCTR_IPED_CTX6 | Erase count for external Prince region 6 (Monotonic counter)
|  | 0100005C | MCTR_IPED_CTX7 | Erase count for external Prince region 7 (Monotonic counter)
| 100006 | 01000060 | ERR_AUTH_FAIL_COUNT | Authentication failure counter during boot, SB3, debug authentication (Monotonic counter)
|  | 01000064 | ERR_ITRC_COUNT | Tamper event counter (Any ITRC reset caused by tamper events such as WDT reset, CDOG reset, GDET reset, Tamper pin) (Monotonic counter)
|  | 01000068 | reserved | Reserved for future use.
|  | 0100006C | reserved | Reserved for future use.
| 100007 | 01000070 | reserved | Reserved for future use.
|  | 01000074 | reserved | Reserved for future use.
|  | 01000078 | reserved | Reserved for future use.
|  | 0100007C | reserved | Reserved for future use.
| 100008 | 01000080 | MCTR_CUST_CTR0 | Customer defined Monotonic counter 0
|  | 01000084 | MCTR_CUST_CTR1 | Customer defined Monotonic counter 1
|  | 01000088 | MCTR_CUST_CTR2 | Customer defined Monotonic counter 2
|  | 0100008C | MCTR_CUST_CTR3 | Customer defined Monotonic counter 3
| 100009 | 01000090 | MCTR_CUST_CTR4 | Customer defined Monotonic counter 4
|  | 01000094 | MCTR_CUST_CTR5 | Customer defined Monotonic counter 5
|  | 01000098 | MCTR_CUST_CTR6 | Customer defined Monotonic counter 6
|  | 0100009C | MCTR_CUST_CTR7 | Customer defined Monotonic counter 7
| 10000A | 010000A0 | MFLAG_CUST_0 | Customer defined Monotonic flags 0 (once a bit is set the newer version of the page should have the flag set.)
|  | 010000A4 | MFLAG_CUST_1 | Customer defined Monotonic flags 1
|  | 010000A8 | MFLAG_CUST_2 | Customer defined Monotonic flags 2
|  | 010000AC | MFLAG_CUST_3 | Customer defined Monotonic flags 3
| 10000B | 010000B0 | MFLAG_CUST_4 | Customer defined Monotonic flags 4
|  | 010000B4 | MFLAG_CUST_5 | Customer defined Monotonic flags 5
|  | 010000B8 | MFLAG_CUST_6 | Customer defined Monotonic flags 6
|  | 010000BC | MFLAG_CUST_7 | Customer defined Monotonic flags 7
| 10000C | 010000C0 | FLASH_ACL_0_7 |  | ACL_SEC_7 |  |  |  | ACL_SEC_6 |  |  |  | ACL_SEC_5 |  |  |  | ACL_SEC_4 |  |  |  | ACL_SEC_3 |  |  |  | ACL_SEC_2 |  |  |  | ACL_SEC_1 |  |  |  | ACL_SEC_0
|  | 010000C4 | FLASH_ACL_8_15 |  | ACL_SEC_15 |  |  |  | ACL_SEC_14 |  |  |  | ACL_SEC_13 |  |  |  | ACL_SEC_12 |  |  |  | ACL_SEC_11 |  |  |  | ACL_SEC_10 |  |  |  | ACL_SEC_9 |  |  |  | ACL_SEC_8
|  | 010000C8 | FLASH_ACL_16_23 |  | ACL_SEC_23 |  |  |  | ACL_SEC_22 |  |  |  | ACL_SEC_21 |  |  |  | ACL_SEC_20 |  |  |  | ACL_SEC_19 |  |  |  | ACL_SEC_18 |  |  |  | ACL_SEC_17 |  |  |  | ACL_SEC_16
|  | 010000CC | FLASH_ACL_24_31 |  | ACL_SEC_31 |  |  |  | ACL_SEC_30 |  |  |  | ACL_SEC_29 |  |  |  | ACL_SEC_28 |  |  |  | ACL_SEC_27 |  |  |  | ACL_SEC_26 |  |  |  | ACL_SEC_25 |  |  |  | ACL_SEC_24
| 10000D | 010000D0 | FLASH_ACL_32_39 |  | ACL_SEC_39 |  |  |  | ACL_SEC_38 |  |  |  | ACL_SEC_37 |  |  |  | ACL_SEC_36 |  |  |  | ACL_SEC_35 |  |  |  | ACL_SEC_34 |  |  |  | ACL_SEC_33 |  |  |  | ACL_SEC_32
|  | 010000D4 | FLASH_ACL_40_47 |  | ACL_SEC_47 |  |  |  | ACL_SEC_46 |  |  |  | ACL_SEC_45 |  |  |  | ACL_SEC_44 |  |  |  | ACL_SEC_43 |  |  |  | ACL_SEC_42 |  |  |  | ACL_SEC_41 |  |  |  | ACL_SEC_40
|  | 010000D8 | FLASH_ACL_48_55 |  | ACL_SEC_55 |  |  |  | ACL_SEC_54 |  |  |  | ACL_SEC_53 |  |  |  | ACL_SEC_52 |  |  |  | ACL_SEC_51 |  |  |  | ACL_SEC_50 |  |  |  | ACL_SEC_49 |  |  |  | ACL_SEC_48
|  | 010000DC | FLASH_ACL_56_63 |  | ACL_SEC_63 |  |  |  | ACL_SEC_62 |  |  |  | ACL_SEC_61 |  |  |  | ACL_SEC_60 |  |  |  | ACL_SEC_59 |  |  |  | ACL_SEC_58 |  |  |  | ACL_SEC_57 |  |  |  | ACL_SEC_56
| 10000E | 010000E0 | IMG0_CMAC | IMG0_CMAC[31:0]
|  | 010000E4 | IMG0_CMAC | IMG0_CMAC[63:32]
|  | 010000E8 | IMG0_CMAC | IMG0_CMAC[95:64]
|  | 010000EC | IMG0_CMAC | IMG0_CMAC[127:96]
| 10000F | 010000F0 | IMG1_CMAC | IMG1_CMAC[31:0]
|  | 010000F4 | IMG1_CMAC | IMG1_CMAC[63:32]
|  | 010000F8 | IMG1_CMAC | IMG1_CMAC[95:64]
|  | 010000FC | IMG1_CMAC | IMG1_CMAC[127:96]
| 100010 | 01000100 | DICE Certificate | X_COORD_PUB_KEY_QX_28 | [7 empty] | X_COORD_PUB_KEY_QX_29 | [7 empty] | X_COORD_PUB_KEY_QX_30 | [7 empty] | X_COORD_PUB_KEY_QX_31
|  | 01000104 |  | X_COORD_PUB_KEY_QX_24 | [7 empty] | X_COORD_PUB_KEY_QX_25 | [7 empty] | X_COORD_PUB_KEY_QX_26 | [7 empty] | X_COORD_PUB_KEY_QX_27
|  | 01000108 |  | X_COORD_PUB_KEY_QX_20 | [7 empty] | X_COORD_PUB_KEY_QX_21 | [7 empty] | X_COORD_PUB_KEY_QX_22 | [7 empty] | X_COORD_PUB_KEY_QX_23
|  | 0100010C |  | X_COORD_PUB_KEY_QX_16 | [7 empty] | X_COORD_PUB_KEY_QX_17 | [7 empty] | X_COORD_PUB_KEY_QX_18 | [7 empty] | X_COORD_PUB_KEY_QX_19
| 100011 | 01000110 |  | X_COORD_PUB_KEY_QX_12 | [7 empty] | X_COORD_PUB_KEY_QX_13 | [7 empty] | X_COORD_PUB_KEY_QX_14 | [7 empty] | X_COORD_PUB_KEY_QX_15
|  | 01000114 |  | X_COORD_PUB_KEY_QX_8 | [7 empty] | X_COORD_PUB_KEY_QX_9 | [7 empty] | X_COORD_PUB_KEY_QX_10 | [7 empty] | X_COORD_PUB_KEY_QX_11
|  | 01000118 |  | X_COORD_PUB_KEY_QX_4 | [7 empty] | X_COORD_PUB_KEY_QX_5 | [7 empty] | X_COORD_PUB_KEY_QX_6 | [7 empty] | X_COORD_PUB_KEY_QX_7
|  | 0100011C |  | X_COORD_PUB_KEY_QX_0 | [7 empty] | X_COORD_PUB_KEY_QX_1 | [7 empty] | X_COORD_PUB_KEY_QX_2 | [7 empty] | X_COORD_PUB_KEY_QX_3
| 100012 | 01000120 |  | Y_COORD_PUB_KEY_QY_28 | [7 empty] | Y_COORD_PUB_KEY_QY_29 | [7 empty] | Y_COORD_PUB_KEY_QY_30 | [7 empty] | Y_COORD_PUB_KEY_QY_31
|  | 01000124 |  | Y_COORD_PUB_KEY_QY_24 | [7 empty] | Y_COORD_PUB_KEY_QY_25 | [7 empty] | Y_COORD_PUB_KEY_QY_26 | [7 empty] | Y_COORD_PUB_KEY_QY_27
|  | 01000128 |  | Y_COORD_PUB_KEY_QY_20 | [7 empty] | Y_COORD_PUB_KEY_QY_21 | [7 empty] | Y_COORD_PUB_KEY_QY_22 | [7 empty] | Y_COORD_PUB_KEY_QY_23
|  | 0100012C |  | Y_COORD_PUB_KEY_QY_16 | [7 empty] | Y_COORD_PUB_KEY_QY_17 | [7 empty] | Y_COORD_PUB_KEY_QY_18 | [7 empty] | Y_COORD_PUB_KEY_QY_19
| 100013 | 01000130 |  | Y_COORD_PUB_KEY_QY_12 | [7 empty] | Y_COORD_PUB_KEY_QY_13 | [7 empty] | Y_COORD_PUB_KEY_QY_14 | [7 empty] | Y_COORD_PUB_KEY_QY_15
|  | 01000134 |  | Y_COORD_PUB_KEY_QY_8 | [7 empty] | Y_COORD_PUB_KEY_QY_9 | [7 empty] | Y_COORD_PUB_KEY_QY_10 | [7 empty] | Y_COORD_PUB_KEY_QY_11
|  | 01000138 |  | Y_COORD_PUB_KEY_QY_4 | [7 empty] | Y_COORD_PUB_KEY_QY_5 | [7 empty] | Y_COORD_PUB_KEY_QY_6 | [7 empty] | Y_COORD_PUB_KEY_QY_7
|  | 0100013C |  | Y_COORD_PUB_KEY_QY_0 | [7 empty] | Y_COORD_PUB_KEY_QY_1 | [7 empty] | Y_COORD_PUB_KEY_QY_2 | [7 empty] | Y_COORD_PUB_KEY_QY_3
| 100014 | 01000140 |  | ECDSA_SIG_R_28 | [7 empty] | ECDSA_SIG_R_29 | [7 empty] | ECDSA_SIG_R_30 | [7 empty] | ECDSA_SIG_R_31
|  | 01000144 |  | ECDSA_SIG_R_24 | [7 empty] | ECDSA_SIG_R_25 | [7 empty] | ECDSA_SIG_R_26 | [7 empty] | ECDSA_SIG_R_27
|  | 01000148 |  | ECDSA_SIG_R_20 | [7 empty] | ECDSA_SIG_R_21 | [7 empty] | ECDSA_SIG_R_22 | [7 empty] | ECDSA_SIG_R_23
|  | 0100014C |  | ECDSA_SIG_R_16 | [7 empty] | ECDSA_SIG_R_17 | [7 empty] | ECDSA_SIG_R_18 | [7 empty] | ECDSA_SIG_R_19
| 100015 | 01000150 |  | ECDSA_SIG_R_12 | [7 empty] | ECDSA_SIG_R_13 | [7 empty] | ECDSA_SIG_R_14 | [7 empty] | ECDSA_SIG_R_15
|  | 01000154 |  | ECDSA_SIG_R_8 | [7 empty] | ECDSA_SIG_R_9 | [7 empty] | ECDSA_SIG_R_10 | [7 empty] | ECDSA_SIG_R_11
|  | 01000158 |  | ECDSA_SIG_R_4 | [7 empty] | ECDSA_SIG_R_5 | [7 empty] | ECDSA_SIG_R_6 | [7 empty] | ECDSA_SIG_R_7
|  | 0100015C |  | ECDSA_SIG_R_0 | [7 empty] | ECDSA_SIG_R_1 | [7 empty] | ECDSA_SIG_R_2 | [7 empty] | ECDSA_SIG_R_3
| 100016 | 01000160 |  | ECDSA_SIG_S_28 | [7 empty] | ECDSA_SIG_S_29 | [7 empty] | ECDSA_SIG_S_30 | [7 empty] | ECDSA_SIG_S_31
|  | 01000164 |  | ECDSA_SIG_S_24 | [7 empty] | ECDSA_SIG_S_25 | [7 empty] | ECDSA_SIG_S_26 | [7 empty] | ECDSA_SIG_S_27
|  | 01000168 |  | ECDSA_SIG_S_20 | [7 empty] | ECDSA_SIG_S_21 | [7 empty] | ECDSA_SIG_S_22 | [7 empty] | ECDSA_SIG_S_23
|  | 0100016C |  | ECDSA_SIG_S_16 | [7 empty] | ECDSA_SIG_S_17 | [7 empty] | ECDSA_SIG_S_18 | [7 empty] | ECDSA_SIG_S_19
| 100017 | 01000170 |  | ECDSA_SIG_S_12 | [7 empty] | ECDSA_SIG_S_13 | [7 empty] | ECDSA_SIG_S_14 | [7 empty] | ECDSA_SIG_S_15
|  | 01000174 |  | ECDSA_SIG_S_8 | [7 empty] | ECDSA_SIG_S_9 | [7 empty] | ECDSA_SIG_S_10 | [7 empty] | ECDSA_SIG_S_11
|  | 01000178 |  | ECDSA_SIG_S_4 | [7 empty] | ECDSA_SIG_S_5 | [7 empty] | ECDSA_SIG_S_6 | [7 empty] | ECDSA_SIG_S_7
|  | 0100017C |  | ECDSA_SIG_S_0 | [7 empty] | ECDSA_SIG_S_1 | [7 empty] | ECDSA_SIG_S_2 | [7 empty] | ECDSA_SIG_S_3
| 100018 | 01000180 | reserved | 0 | 0 | 0 | 0 | 0 | 0 | 0 | 0 | 0 | 0 | 0 | 0 | 0 | 0 | 0 | 0 | 0 | 0 | 0 | 0 | 0 | 0 | 0 | 0 | 0 | 0 | 0 | 0 | 0 | 0 | 0 | 0
|  | 01000184 | reserved | 0 | 0 | 0 | 0 | 0 | 0 | 0 | 0 | 0 | 0 | 0 | 0 | 0 | 0 | 0 | 0 | 0 | 0 | 0 | 0 | 0 | 0 | 0 | 0 | 0 | 0 | 0 | 0 | 0 | 0 | 0 | 0
|  | 01000188 | reserved | 0 | 0 | 0 | 0 | 0 | 0 | 0 | 0 | 0 | 0 | 0 | 0 | 0 | 0 | 0 | 0 | 0 | 0 | 0 | 0 | 0 | 0 | 0 | 0 | 0 | 0 | 0 | 0 | 0 | 0 | 0 | 0
|  | 0100018C | reserved | 0 | 0 | 0 | 0 | 0 | 0 | 0 | 0 | 0 | 0 | 0 | 0 | 0 | 0 | 0 | 0 | 0 | 0 | 0 | 0 | 0 | 0 | 0 | 0 | 0 | 0 | 0 | 0 | 0 | 0 | 0 | 0
| 100019 | 01000190 | IPED_GCM_AAD_CTX0 | Additional Authentiction Data for IPED context 0
|  | 01000194 | IPED_GCM_AAD_CTX1 | Additional Authentiction Data for IPED context 1
|  | 01000198 | IPED_GCM_AAD_CTX2 | Additional Authentiction Data for IPED context 2
|  | 0100019C | IPED_GCM_AAD_CTX3 | Additional Authentiction Data for IPED context 3
| 10001A | 010001A0 | IPED_GCM_AAD_CTX4 | Additional Authentiction Data for IPED context 4
|  | 010001A4 | IPED_GCM_AAD_CTX5 | Additional Authentiction Data for IPED context 5
|  | 010001A8 | IPED_GCM_AAD_CTX6 | Additional Authentiction Data for IPED context 6
|  | 010001AC | IPED_GCM_AAD_CTX7 | Additional Authentiction Data for IPED context 7
| 10001B | 010001B0 | reserved | Reserved for future use.
|  | 010001B4 | reserved | Reserved for future use.
|  | 010001B8 | reserved | Reserved for future use.
|  | 010001BC | reserved | Reserved for future use.
| 10001C | 010001C0 | reserved | Reserved for future use.
|  | 010001C4 | reserved | Reserved for future use.
|  | 010001C8 | reserved | Reserved for future use.
|  | 010001CC | reserved | Reserved for future use.
| 10001D | 010001D0 | reserved | Reserved for future use.
|  | 010001D4 | reserved | Reserved for future use.
|  | 010001D8 | reserved | Reserved for future use.
|  | 010001DC | reserved | Reserved for future use.
| 10001E | 010001E0 | reserved | Reserved for future use.
|  | 010001E4 | reserved | Reserved for future use.
|  | 010001E8 | reserved | Reserved for future use.
|  | 010001EC | CFPA CRC32 | CFPA _CRC[31:0] used during low-power wake.
| 10001F | 010001F0 | CFPA0 CMAC | CFPA_CMAC[31:0]
|  | 010001F4 |  | CFPA_CMAC[63:32]
|  | 010001F8 |  | CFPA_CMAC[95:64]
|  | 010001FC |  | CFPA_CMAC[127:96]
| 0100_0200 to 0100_1FFF | 0100_0200 to 0100_1FFF | Customer defined
Customer Field Programmable Area (CFPA)
Customer Manufacturing/Factory Configuration Area (CMPA) | 100400 | 01004000 | BOOT_CFG | HEADER | [15 empty] | Reserved |  | BOOT_SPEED |  | Reserved |  | REC_BOOT_SRC |  | Reserved | ISP_BOOT_IF |  |  | Reserved | Reserved | BOOT_SRC
|  | 01004004 | FLASH_CFG | Reserved | [15 empty] | ISP_FT_ENTRY |  | ISP_API_ENTRY |  | ISP_DM_ENTRY |  | ISP_PIN_ENTRY |  | OEM_BANK1_IFR0_PROT |  |  | FLASH_REMAP_SIZE
|  | 01004008 | BOOT_LED_STATUS | Reserved | [7 empty] | BOOT_FAIL_LED | [7 empty] | ISP_BOOT_LED | [7 empty] | REC_BOOT_LED
|  | 0100400C | BOOT_TIMERS | WDOG_TIMEOUT_COUNT | [15 empty] | POWERDOWN_TIMEOUT_SECS
| 100401 | 01004010 | FLEXSPI_BOOT_CFG0 | PORT_SEL | Reserved |  | FLEXSPI_PWR_HOLD_TIME |  |  |  | FLEXSPI_HOLD TIME |  | FLEXSPI_RESET_GPIO_PIN |  |  |  |  | FLEXSPI_RESET_GPIO_PORT |  |  | FLEXSPI_RESET_ENABLE | FLEXSPI_FREQUENCY |  |  | FLEXSPI_DUMMY_CYCLES |  |  |  | FLEXSPI_FLASH_TYPE |  |  | FLEXSPI_PROBE_TYPE |  |  | FLEXSPI_AUTO_PROBE_EN
|  | 01004014 | FLEXSPI_BOOT_CFG1 | Reserved | [10 empty] | FLEXSPI_REMAP_IMAGE_SIZE |  |  |  | FLEXSPI_IMAGE_OFFSET | [9 empty] | FLEXSPI_DELAY_CELL_NUM
|  | 01004018 | REC_SPI_FLASH_CFG0 | Reserved |  |  |  | REC_SPI_MOSI_FUNC_SLOT |  |  |  | REC_SPI_MOSI_PIN | [7 empty] | REC_SPI_FLEXCOM |  |  |  | REC_SPI_SCK_FUNC_SLOT |  |  |  | REC_SPI_SCK_PIN
|  | 0100401C | REC_SPI_FLASH_CFG1 | REC_BOOT_PIN_CUST |  | REC_SPI_SSEL_X |  | REC_SPI_SSEL_FUNC_SLOT |  |  |  | REC_SPI_SSEL_PIN | [7 empty] | Reserved |  |  |  | REC_SPI_MISO_FUNC_SLOT |  |  |  | REC_SPI_MISO_PIN
| 100402 | 01004020 | ISP_UART_CFG | Reserved |  |  |  | UART_TX_FUNC_SLOT |  |  |  | UART_TX_PIN | [7 empty] | UART_ISP_FLEXCOM |  |  |  | UART_RX_FUNC_SLOT |  |  |  | UART_RX_PIN
|  | 01004024 | ISP_I2C_CFG | Reserved |  |  |  | I2C_SDA_FUNC_SLOT |  |  |  | I2C_SDA_PIN | [7 empty] | I2C_ISP_FLEXCOM |  |  |  | I2C_SCL_FUNC_SLOT |  |  |  | I2C_SCL_PIN
|  | 01004028 | ISP_CAN_CFG | CAN_BAUD_RATE |  |  |  | CAN_TX_FUNC_SLOT |  |  |  | CAN_TX_PIN | [7 empty] | CAN_ISP_INST |  |  |  | CAN_RX_FUNC_SLOT |  |  |  | CAN_RX_PIN
|  | 0100402C | ISP_SPI_CFG0 | Reserved |  |  |  | SPI_MOSI_FUNC_SLOT |  |  |  | SPI_MOSI_PIN | [7 empty] | SPI_ISP_FLEXCOM |  |  |  | SPI_SCK_FUNC_SLOT |  |  |  | SPI_SCK_PIN
| 100403 | 01004030 | ISP_SPI_CFG1 | Reserved |  | ISP_SPI_SSEL_X |  | SPI_SSEL_FUNC_SLOT |  |  |  | SPI_SSEL_PIN | [7 empty] | Reserved |  |  |  | SPI_MISO_FUNC_SLOT |  |  |  | SPI_MISO_PIN
|  | 01004034 | ISP_USB_ID | USB Product ID | [15 empty] | USB Vendor ID
|  | 01004038 | ISP_USB_CFG | Reserved | [11 empty] | PRE_DIV | EXT_XTAL_CLK |  |  | Reserved |  |  |  | USBx_VBUS_FUNC_SLOT |  |  |  | USBx_VBUS_PIN
|  | 0100403C | ISP_MISC_CFG | ISP_UART_CUST |  | ISP_I2C_CUST |  | ISP_SPI_CUST |  | ISP_CAN_CUST |  | ISP_USB_CUST |  | Reserved | [13 empty] | I2C_SLAVE_ADDR
| 100404 | 01004040 | CC_SOCU_PIN | Inverse value of [15:0] | [15 empty] | UUID_CHECK | Reserved |  |  |  | CPU1_DBGEN | CPU1_NIDEN | ME_CMD_EN | FA_CMD_EN | ISP_CMD_EN | DSP_DBGEN | Reserved | SPIDEN | SPNIDEN | DBGEN | NIDEN
|  | 01004044 | CC_SOCU_DFLT | Inverse value of [15:0] | [15 empty] | Reserved |  |  |  |  | CPU1_DBGEN | CPU1_NIDEN | ME_CMD_EN | FA_CMD_EN | ISP_CMD_EN | DSP_DBGEN | Reserved | SPIDEN | SPNIDEN | DBGEN | NIDEN
|  | 01004048 | VENDOR_USAGE | VENDOR_USAGE[31:16] | [15 empty] | Reserved
|  | 0100404C | Reserved | Reserved
| 100405 | 01004050 | SECURE_BOOT_CFG | Reserved |  | FIPS_PUF_STEN |  | FIPS_KDF_STEN |  | FIPS_CMAC_STEN |  | FIPS_DRBG_STEN |  | FIPS_ECDSA_STEN |  | FIPS_AES_STEN |  | FIPS_SHA_STEN |  | ACTIVE_IMG_PROT |  | ITRC_ZEROIZE |  | ENF_TZM_PRESET |  | ENF_CNSA |  | Reserved |  |  | LP_SEC_BOOT |  | Reserved | SEC_BOOT_EN
|  | 01004054 | RoTK_USAGE | NPX_LOCK_CTX3 |  | NPX_LOCK_CTX2 |  | NPX_LOCK_CTX1 |  | NPX_LOCK_CTX0 |  | REG3_ERASE_CHECK_EN |  | REG2_ERASE_CHECK_EN |  | REG1_ERASE_CHECK_EN |  | REG0_ERASE_CHECK_EN |  | Reserved | DICE_INC_CUST_CFG | DICE_INC_NXP_CFG | SKIP_DICE | RoTK3_Usage |  |  | RoTK2_Usage |  |  | RoTK1_Usage |  |  | RoTK0_Usage
|  | 01004058 | Reserved | Reserved
|  | 0100405C | Reserved | Reserved
| 100406 | 01004060 | ROTKH[383:352] | Root of Trust Keys Table hash - SHA384[383:352] / SHA256[255:224]
|  | 01004064 | ROTKH[351:320] | SHA384[351:320] / SHA256[223:192]
|  | 01004068 | ROTKH[319:288] | SHA384[319:288] / SHA256[191:160]
|  | 0100406C | ROTKH[287:256] | SHA384[287:256] / SHA256[159:128]
| 100407 | 01004070 | ROTKH[255:224] | SHA384[255:224] / SHA256[127:096]
|  | 01004074 | ROTKH[223:192] | SHA384[223:192] / SHA256[095:064]
|  | 01004078 | ROTKH[191:160] | SHA384[191:160] / SHA256[063:032]
|  | 0100407C | ROTKH[159:128] | SHA384[159:128] / SHA256[031:000]
| 100408 | 01004080 | ROTKH[127:96] | SHA384[127:096] / 0
|  | 01004084 | ROTKH[95:64] | SHA384[095:064] / 0
|  | 01004088 | ROTKH[63:32] | SHA384[063:032] / 0
|  | 0100408C | ROTKH[31:0] | SHA384[031:000] / 0
| 100409 | 01004090 | NPX_CTX0_WD0 | Bitmap mask for NPX Prince context 0 (sectors 0 -31)
|  | 01004094 | NPX_CTX0_WD1 | Bitmap mask for NPX Prince context 0 (sectors 32-63)
|  | 01004098 | NPX_CTX1_WD0 | Bitmap mask for NPX Prince context 1 (sectors 0 -31)
|  | 0100409C | NPX_CTX1_WD1 | Bitmap mask for NPX Prince context 1 (sectors 32 -63)
| 10040A | 010040A0 | NPX_CTX2_WD0 | Bitmap mask for NPX Prince context 2 (sectors 0 -31)
|  | 010040A4 | NPX_CTX2_WD1 | Bitmap mask for NPX Prince context 2 (sectors 32 -63)
|  | 010040A8 | NPX_CTX3_WD0 | Bitmap mask for NPX Prince context 3 (sectors 0 -31)
|  | 010040AC | NPX_CTX3_WD1 | Bitmap mask for NPX Prince context 3 (sectors 32 -63)
| 10040B | 010040B0 | IPED0_START | IPED_CTX0_START_ADDR | [23 empty] | Reserved | [5 empty] | AHBERR_DIS | GCM_MODE
|  | 010040B4 | IPED0_END | IPED_CTX0_END_ADDR | [23 empty] | Reserved | [5 empty] | LOCK_EN
|  | 010040B8 | IPED1_START | IPED_CTX1_START_ADDR | [23 empty] | Reserved | [5 empty] | AHBERR_DIS | GCM_MODE
|  | 010040BC | IPED1_END | IPED_CTX1_END_ADDR | [23 empty] | Reserved | [5 empty] | LOCK_EN
| 10040C | 010040C0 | IPED2_START | IPED_CTX2_START_ADDR | [23 empty] | Reserved | [5 empty] | AHBERR_DIS | GCM_MODE
|  | 010040C4 | IPED2_END | IPED_CTX2_END_ADDR | [23 empty] | Reserved | [5 empty] | LOCK_EN
|  | 010040C8 | IPED3_START | IPED_CTX3_START_ADDR | [23 empty] | Reserved | [5 empty] | AHBERR_DIS | GCM_MODE
|  | 010040CC | IPED3_END | IPED_CTX3_END_ADDR | [23 empty] | Reserved | [5 empty] | LOCK_EN
| 10040D | 010040D0 | IPED4_START | IPED_CTX4_START_ADDR | [23 empty] | Reserved | [5 empty] | AHBERR_DIS | GCM_MODE
|  | 010040D4 | IPED4_END | IPED_CTX4_END_ADDR | [23 empty] | Reserved | [5 empty] | LOCK_EN
|  | 010040D8 | IPED5_START | IPED_CTX5_START_ADDR | [23 empty] | Reserved | [5 empty] | AHBERR_DIS | GCM_MODE
|  | 010040DC | IPED5_END | IPED_CTX5_END_ADDR | [23 empty] | Reserved | [5 empty] | LOCK_EN
| 10040E | 010040E0 | IPED6_START | IPED_CTX6_START_ADDR | [23 empty] | Reserved | [5 empty] | AHBERR_DIS | GCM_MODE
|  | 010040E4 | IPED6_END | IPED_CTX6_END_ADDR | [23 empty] | Reserved | [5 empty] | LOCK_EN
|  | 010040E8 | IPED7_START | IPED_CTX7_START_ADDR | [23 empty] | Reserved | [5 empty] | AHBERR_DIS | GCM_MODE
|  | 010040EC | IPED7_END | IPED_CTX7_END_ADDR | [23 empty] | Reserved | [5 empty] | LOCK_EN
| 10040F | 010040F0 | REC_IMG_EXT0 | REC_IMG_EXT0_SEC31 | REC_IMG_EXT0_SEC30 | REC_IMG_EXT0_SEC29 | REC_IMG_EXT0_SEC28 | REC_IMG_EXT0_SEC27 | REC_IMG_EXT0_SEC26 | REC_IMG_EXT0_SEC25 | REC_IMG_EXT0_SEC24 | REC_IMG_EXT0_SEC23 | REC_IMG_EXT0_SEC22 | REC_IMG_EXT0_SEC21 | REC_IMG_EXT0_SEC20 | REC_IMG_EXT0_SEC19 | REC_IMG_EXT0_SEC18 | REC_IMG_EXT0_SEC17 | REC_IMG_EXT0_SEC16 | REC_IMG_EXT0_SEC15 | REC_IMG_EXT0_SEC14 | REC_IMG_EXT0_SEC13 | REC_IMG_EXT0_SEC12 | REC_IMG_EXT0_SEC11 | REC_IMG_EXT0_SEC10 | REC_IMG_EXT0_SEC9 | REC_IMG_EXT0_SEC8 | Reserved
|  | 010040F4 | REC_IMG_EXT1 | REC_IMG_EXT1_SEC63 | REC_IMG_EXT1_SEC62 | REC_IMG_EXT1_SEC61 | REC_IMG_EXT1_SEC60 | REC_IMG_EXT1_SEC59 | REC_IMG_EXT1_SEC58 | REC_IMG_EXT1_SEC57 | REC_IMG_EXT1_SEC56 | REC_IMG_EXT1_SEC55 | REC_IMG_EXT1_SEC54 | REC_IMG_EXT1_SEC53 | REC_IMG_EXT1_SEC52 | REC_IMG_EXT1_SEC51 | REC_IMG_EXT1_SEC50 | REC_IMG_EXT1_SEC49 | REC_IMG_EXT1_SEC48 | REC_IMG_EXT1_SEC47 | REC_IMG_EXT1_SEC46 | REC_IMG_EXT1_SEC45 | REC_IMG_EXT1_SEC44 | REC_IMG_EXT1_SEC43 | REC_IMG_EXT1_SEC42 | REC_IMG_EXT1_SEC41 | REC_IMG_EXT1_SEC40 | Reserved
|  | 010040F8 | Reserved | Reserved
|  | 010040FC | Reserved | Reserved
| 100410 | 01004100 | Reserved | Reserved
|  | 01004104 | Reserved | Reserved
|  | 01004108 | Reserved | Reserved
|  | 0100410C | Reserved | Reserved
| 100411 | 01004110 | Reserved | Reserved
|  | 01004114 | Reserved | Reserved
|  | 01004118 | Reserved | Reserved
|  | 0100411C | Reserved | Reserved
| 100412 | 01004120 | QUICK_SET_GPIO_0 | QUICK_SET_GPIO_0[31:0]
|  | 01004124 | QUICK_CLR_GPIO_0 | QUICK_CLR_GPIO_0[31:0]
|  | 01004128 | QUICK_SET_GPIO_1 | QUICK_SET_GPIO_1[31:0]
|  | 0100412C | QUICK_CLR_GPIO_1 | QUICK_CLR_GPIO_1[31:0]
| 100413 | 01004130 | QUICK_SET_GPIO_2 | QUICK_SET_GPIO_2[31:0]
|  | 01004134 | QUICK_CLR_GPIO_2 | QUICK_CLR_GPIO_2[31:0]
|  | 01004138 | QUICK_SET_GPIO_3 | QUICK_SET_GPIO_3[31:0]
|  | 0100413C | QUICK_CLR_GPIO_3 | QUICK_CLR_GPIO_3[31:0]
| 100414 | 01004140 | QUICK_SET_GPIO_4 | QUICK_SET_GPIO_4[31:0]
|  | 01004144 | QUICK_CLR_GPIO_4 | QUICK_CLR_GPIO_4[31:0]
|  | 01004148 | QUICK_SET_GPIO_5 | QUICK_SET_GPIO_5[31:0]
|  | 0100414C | QUICK_CLR_GPIO_5 | QUICK_CLR_GPIO_5[31:0]
| 100415 | 01004150 | Reserved | Reserved
|  | 01004154 | Reserved | Reserved
|  | 01004158 | Reserved | Reserved
|  | 0100415C | Reserved | Reserved
| 100416 | 01004160 | CUST_MK_SK_KEY_BLOB | CUST_MK_SK_BLOB
01004164
01004168
0100416C
| 100417 | 01004170
01004174
01004178
0100417C
| 100418 | 01004180
01004184
01004188
0100418C
| 100419 | 01004190 | Reserved | Reserved
|  | 01004194 | Reserved | Reserved
|  | 01004198 | Reserved | Reserved
|  | 0100419C | Reserved | Reserved
| 10041A | 010041A0 | Reserved | Reserved
|  | 010041A4 | Reserved | Reserved
|  | 010041A8 | Reserved | Reserved
|  | 010041AC | Reserved | Reserved
| 10041B | 010041B0 | Reserved | Reserved
|  | 010041B4 | Reserved | Reserved
|  | 010041B8 | Reserved | Reserved
|  | 010041BC | Reserved | Reserved
| 10041C | 010041C0 | Reserved | Reserved
|  | 010041C4 | Reserved | Reserved
|  | 010041C8 | Reserved | Reserved
|  | 010041CC | Reserved | Reserved
| 10041D | 010041D0 | Reserved | Reserved
|  | 010041D4 | Reserved | Reserved
|  | 010041D8 | Reserved | Reserved
|  | 010041DC | Reserved | Reserved
| 10041E | 010041E0 | Reserved | Reserved
|  | 010041E4 | Reserved | Reserved
|  | 010041E8 | Reserved | Reserved
|  | 010041EC | CMPA_CRC32 (2004000 - 20041EB) | CMPA_CRC32 for address range (0x01004000 - 0x010041EF)
| 10041F | 010041F0 | CMPA CMAC (0x01004000 - 0x010041EF) | CMPA_CMAC[31:0]
|  | 010041F4 |  | CMPA_CMAC[63:32]
|  | 010041F8 |  | CMPA_CMAC[95:64]
|  | 010041FC |  | CMPA_CMAC[127:96]
| 0100_4200 to 0100_5FFF | 0100_4200 to 0100_5FFF | Customer defined
Customer Manufacturing/Factory Configuration Area (CMPA)
| 0100_6000 to 0100_7FFF | 0100_6000 to 0100_7FFF | NXP ROM extension - EL2GO service library, - Provisioning FW - ML inference library
|  |  | RESERVED | RESERVED | RESERVED | RESERVED | RESERVED | RESERVED | RESERVED | RESERVED | RESERVED | RESERVED | RESERVED | RESERVED | RESERVED | RESERVED | RESERVED | RESERVED | RESERVED | RESERVED | RESERVED | RESERVED | RESERVED | RESERVED | RESERVED | RESERVED | RESERVED | RESERVED | RESERVED | RESERVED | RESERVED | RESERVED | RESERVED | RESERVED
NXP Manufacturing Programmable Area (NMPA)
| 0100_8000 to 0100_FFFF | 0100_8000 to 0100_FFFF | NXP/Customer PRoT - ECDSA verify (Cust_RoT, NXP_RoT) - Direct_boot selectable by OTP field
Recovery boot Image (32KB)
Note on D6: CFPA Header
Note on E6: CFPA Header marker should be set to 0x9635. After this header is set, all non-zero values will take effect; leaving all values set to 0xff will cause undefined behavior. It is recommended to set all values to 0x00 before setting the CFPA header.
Note on U6: Inverted value of CFPA_LC_STATE. This INV_CPFA_LC_STATE ^ CFPA_LC_STATE[7:0] should be 0xFF, otherwise the CPFA_LC_STATE will not be valid.
Note on AC6: Life cycle state. This field can be used to advance life cycle state to 0x7, 0xF or 0xCF during development (OTP_LC_STATE = 0x3) for testing deployed states without programming OTP fuse. When CFPA is used to advance LC state, then application code should implement hooks, to revert CFPA_LC_STATE field to 0x3 to bring the device back to OEM_DEVELOP state (0x03). One such example is a GPIO interrupt handler invoked on a button press which modified the CFPA_LC_STATE to 0x3. Below are the allowed values for this field. Use of other values may lead to bricked state. USE_LC_STATE_OTP - 0x00 - Use LC state from OTP. DEVELOP - 0x03 - Develop state DEVELOP2 - 0x07 - Develop 2 state IN_FIELD - 0x0F - In-field state IN_FIELD_LOCKED - 0xCF - In-field locked state
Note on D7: CFPA Page Version.
Note on E7: Update DICE certificate during next boot. NO_ACTION - 0b - No action GENERATE_CERTIFICATE - 1b - Generate certificate.
Note on G7: CMPA page updated through ROM API. Thus compute CMAC on sub-sequent boot. This field is checked only in Develop (0x3) LC state. All other combinations update CMAC field in CMPA page. * 000b - No action * 010b - Update CMAC field in CMPA page. * 011b - Update CMAC field in CMPA page and OTP. Advance OTP_LC_STATE to Develop2 (0x7). * 101b - Update CMAC field in CMPA page and OTP. Advance OTP_LC_STATE to In-field (0xF). * 110b - Update CMAC field in CMPA page and OTP. Advance OTP_LC_STATE to In-field Locked (0xCF). * NO_ACTION - 0 - No action UPDATE_IN_CMPA - 10 - Update CMAC field in CMPA page. TO_OEM_SECURE - 11 - Update CMAC field in CMPA page and OTP. Advance OTP_LC_STATE to Develop2 (0x7) TO_OEM_CLOSED - 101 - Update CMAC field in CMPA page and OTP. Advance OTP_LC_STATE to In-Field (0xF). TO_OEM_LOCKED - 110 - Update CMAC field in CMPA page and OTP. Advance OTP_LC_STATE to In-Field Locked (0xCF).
Note on K7: Image updated. Note: CMAC boot is only supported for internal flash. If using a FlexSPI flash XIP image, then this field should always be left as zero. NOTHING_CHANGED - 00b - No action IMAGE0_CMAC_UPDATE - 01b - Update image 0 CMAC IMAGE1_CMAC_UPDATE - 10b - Update image 1 CMAC SBL_IMG_CMAC_UPDATE - 11b - Update SBL image CMAC (image in IFR0 0x0100_8000). Value written in IMG0_CMAC field.
Note on M7: CFPA page version. Boot ROM uses this field to determine the active CFPA page by comparing the values in this field for the two CFPA pages. The page with higher version number is picked as active page if it passes the CMAC authentication. This field is updated by ROM whenever CFPA page is updated. Write '0xFF_FFFF' to auto increment current CFPA page version value (by ROM).
Note on D8: Secure Firmware version. This monotonic counter field tracks the firmware version of secure partition. ROM uses this field to enforce anti-rollback checking during secure boot and secure update (SB3 header). For image authentication pass during secure boot the FW version in image manifest must be equal or greater than this value. During secure update and recovery boot the version number in SB3 header Must be equal or greater than the value in this field. Apart from SB3 header check, user can enforce anti-rollback check during SB3 processing by using 'kSB3_COMMAND_fwVersionCheck' SB command with 'kNBOOT_CNT_secure' counter ID parameter, in SB3 file.
Note on U8: Secure Firmware version. This monotonic counter field tracks the firmware version of secure partition. ROM uses this field to enforce anti-rollback checking during secure boot and secure update (SB3 header). For image authentication pass during secure boot the FW version in image manifest must be equal or greater than this value. During secure update & recovery boot the version number in SB3 header Must be equal or greater than the value in this field. Apart from SB3 header check, user can enforce anti-rollback check during SB3 processing by using "kSB3_COMMAND_fwVersionCheck" SB command with 'kNBOOT_CNT_secure' counter ID parameter, in SB3 file.
Note on D9: Non-Secure Firmware version. This monotonic counter field can be used to track the firmware version of non-secure partition. An anti-rollback check can be enforced during update by using this field and 'kSB3_COMMAND_fwVersionCheck' SB command with 'kNBOOT_CNT_nonsecure' counter ID parameter, in SB3 file.
Note on E9: Non-Secure Firmware version. This monotonic counter field can be used to track the firmware version of non-secure partition. An antirollback check can be enforced during update by using this field and "kSB3_COMMAND_fwVersionCheck" SB command with 'kNBOOT_CNT_nonsecure' counter ID parameter, in SB3 file.
Note on D11: Secure BOOT Flags.
Note on E11: OEM assets erase done flag. ROM sets this field to 0xA after erasing the user flash and OEM assets. This operation is done on first boot after OTP_LC_STATE is advanced to 0x1F or higher states. On every boot ROM checks if LC_STATE is greater or equal to 0x1F and this field is empty in active CFPA page, then it erases OEM assets and updates this field in CFPA before freezing CFPA pages and enabling debug access. If the field is already set to 0xA then it proceeds without erasing user flash area.
Note on AC11: Root of Trust Key 3 Enable. Determines if ROTK3 can be used during secure boot. ENABLED_0 - 00b - Enabled ENABLED_1 - 01b - Enabled KEY_REVOKED_2 - 10b - Key revoked KEY_REVOKED_3 - 11b - Key revoked
Note on AE11: Root of Trust Key 2 Enable. Determines if ROTK2 can be used during secure boot. ENABLED_0 - 00b - Enabled ENABLED_1 - 01b - Enabled KEY_REVOKED_2 - 10b - Key revoked KEY_REVOKED_3 - 11b - Key revoked
Note on AG11: Root of Trust Key 1 Enable. Determines if ROTK1 can be used during secure boot. ENABLED_0 - 00b - Enabled ENABLED_1 - 01b - Enabled KEY_REVOKED_2 - 10b - Key revoked KEY_REVOKED_3 - 11b - Key revoked
Note on AI11: Root of Trust Key 0 Enable. Determines if ROTK0 can be used during secure boot. ENABLED_0 - 00b - Enabled ENABLED_1 - 01b - Enabled KEY_REVOKED_2 - 10b - Key revoked KEY_REVOKED_3 - 11b - Key revoked
Note on D12: Image Key Revoke
Note on M12: Image signing key revocation counter. This monotonically increasing unary encode counter (e.g., 0x0, 0x1, 0x3, 0x7, 0xF...) field is used by boot ROM to enforce image signing key (ISK) certificate revocation policy. Boot ROM accepts an ISK certificate as valid only if the "constraint" field in ISK certificate is the same or greater than the ISK revocation counter. The 32-bit ISK revocation counter is formed using 8 bits of IMAGE_KEY_REVOKE[7:0] field in OTP as MSB bits and lower 24 bits from this field. ISK certificate validation is done as part of boot, FW update (SB3) and recovery (SB3) image authentication.
Note on D13: Vector address when waking from power-down and deep power down states when CMPA.LP_SEC_BOOT is set to 2b'10.
Note on E13: Vector address when waking from power-down & deep power down states when CMPA.LP_SEC_BOOT is set to 2b'10.
Note on D14: Debug Revoke Vendor Usage.
Note on E14: Inverse Value of [15:0]
Note on U14: Debug certificate revocation counter. This monotonic counter field is used for revoking debug certificates. As part of debug authentication, CC_VU field in debug certificate/credential is checked against DCFG_VENDOR_USAGE value. The 32-bit DCFG_VENDOR_USAGE is formed using upper 16 bit of CMPA.VENDOR_USAGE and lower 16 bits of this field.
Note on D15: Device Configuration Credential Constraints for SoC specific Use Pinned. With TZ-M, the part can be sold by level 1 customers (secure code developer) to level-2 customers who develops non-secure code only. - In this scenario, for ease of development, Level 1 customer releases the part to always allow non-secure debug. - To allow level-2 customers to further seal the part DCFG_CC_SOCU_NS is used. - ROM will use this word to further restrict the debug access.
Note on E15: Inverse Value of [15:0]
Note on U15: Enforce UUID match during Debug authentication. DISABLED - 0 - Debug certificate can be used with all devices. ENABLED - 1 - Debug certificate per device with matching UUID is needed.
Note on Z15: Second CM33 debug Fixed state USE_DAP - 0 - Use DAP to enable FIXED_STATE - 1 - Fixed state
Note on AA15: Second CM33 non-invasive debug enable USE_DAP - 0 - Use DAP to enable FIXED_STATE - 1 - Fixed state
Note on AB15: Flash Mass Erase Command Enable USE_DAP - 0 - Use DAP to enable FIXED_STATE - 1 - Fixed state
Note on AC15: Set FA mode command enable USE_DAP - 0 - Use DAP to enable FIXED_STATE - 1 - Fixed state
Note on AD15: ISP boot command enable USE_DAP - 0 - Use DAP to enable FIXED_STATE - 1 - Fixed state
Note on AE15: DSP debug enable CoolFlex debug. USE_DAP - 0 - Use DAP to enable FIXED_STATE - 1 - Fixed state
Note on AG15: Secure invasive debug enable USE_DAP - 0 - Use DAP to enable FIXED_STATE - 1 - Fixed state
Note on AH15: Secure non-invasive debug enable USE_DAP - 0 - Use DAP to enable FIXED_STATE - 1 - Fixed state
Note on AI15: Non Secure debug enable USE_DAP - 0 - Use DAP to enable FIXED_STATE - 1 - Fixed state
Note on AJ15: Non Secure non-invasive debug enable USE_DAP - 0 - Use DAP to enable FIXED_STATE - 1 - Fixed state
Note on D16: Device Configuration Credential Constraints for SoC specific Use Debug Filter. With TZ-M, the part can be sold by level 1 customers (secure code developer) to level-2 customers who develops non-secure code only. - In this scenario, or easy of development, Level-I customer releases the part to always allow non-secure debug. - To allow level-2 customers to further seal the part DCFG_CC_SOCU_NS is used. - ROM will use this word to further restrict the debug access.
Note on E16: Inverse Value of [15:0]
Note on Z16: Second CM33 debug Fixed state DISABLED - 0 - Disabled ENABLED - 1 - Enabled
Note on AA16: Second CM33 non-invasive debug Fixed state DISABLED - 0 - Disabled ENABLED - 1 - Enabled
Note on AB16: Mass erase flash command fixed state DISABLED - 0 - Disabled ENABLED - 1 - Enabled
Note on AC16: Set FA mode command Fixed state DISABLED - 0 - Disabled ENABLED - 1 - Enabled
Note on AD16: ISP Boot Command Fixed State DISABLED - 0 - Disabled ENABLED - 1 - Enabled
Note on AE16: DSP debug enable CoolFlex debug. DISABLED - 0 - Disabled ENABLED - 1 - Enabled
Note on AG16: Secure invasive debug Fixed state DISABLED - 0 - Disabled ENABLED - 1 - Enabled
Note on AH16: Secure non-invasive debug Fixed state DISABLED - 0 - Disabled ENABLED - 1 - Enabled
Note on AI16: Non Secure debug Fixed state DISABLED - 0 - Disabled ENABLED - 1 - Enabled
Note on AJ16: Non Secure non-invasive debug Fixed state DISABLED - 0 - Disabled ENABLED - 1 - Enabled
Note on D18: Erase counter for Prince region 0. Monotonic erase counter for NPX region 0. This value is used by bootloader to dynamically compute region IV. This counter will increment by one, during each erase cycle of the corresponding flash region. User should not write anything in this field. This field is entirely handled by ROM. Final IV value for given region used by NPX for encryption/decryption is computed by ROM bootloader and incorporates device UUID, NPX region number and MCTR_NPX_CTX0. Application should always use ROM APIs to erase whole Prince region to keep IV consistent.
Note on E18: Erase counter for Prince region 0. Monotonic erase counter for NPX region n. This value is used by bootloader to dynamically compute region IV. This counter will increment by one, during each erase cycle of the corresponding flash region. User should not write anything in this field. This field is entirely handled by ROM. Final IV value for given region used by NPX for encryption/decryption is computed by ROM bootloader and incorporates device UUID, NPX region number and MCTR_NPX_CTXn. Application should always use ROM APIs to erase whole Prince region to keep IV consistent.
Note on D19: Erase counter for Prince region 1. Monotonic erase counter for NPX region 1. This value is used by bootloader to dynamically compute region IV. This counter will increment by one, during each erase cycle of the corresponding flash region. User should not write anything in this field. This field is entirely handled by ROM. Final IV value for given region used by NPX for encryption/decryption is computed by ROM bootloader and incorporates device UUID, NPX region number and MCTR_NPX_CTX1. Application should always use ROM APIs to erase whole Prince region to keep IV consistent.
Note on E19: Erase counter for Prince region 1. Monotonic erase counter for NPX region n. This value is used by bootloader to dynamically compute region IV. This counter will increment by one, during each erase cycle of the corresponding flash region. User should not write anything in this field. This field is entirely handled by ROM. Final IV value for given region used by NPX for encryption/decryption is computed by ROM bootloader and incorporates device UUID, NPX region number and MCTR_NPX_CTXn. Application should always use ROM APIs to erase whole Prince region to keep IV consistent.
Note on D20: Erase counter for Prince region 2. Monotonic erase counter for NPX region 2. This value is used by bootloader to dynamically compute region IV. This counter will increment by one, during each erase cycle of the corresponding flash region. User should not write anything in this field. This field is entirely handled by ROM. Final IV value for given region used by NPX for encryption/decryption is computed by ROM bootloader and incorporates device UUID, NPX region number and MCTR_NPX_CTX2. Application should always use ROM APIs to erase whole Prince region to keep IV consistent.
Note on E20: Erase counter for Prince region 2. Monotonic erase counter for NPX region n. This value is used by bootloader to dynamically compute region IV. This counter will increment by one, during each erase cycle of the corresponding flash region. User should not write anything in this field. This field is entirely handled by ROM. Final IV value for given region used by NPX for encryption/decryption is computed by ROM bootloader and incorporates device UUID, NPX region number and MCTR_NPX_CTXn. Application should always use ROM APIs to erase whole Prince region to keep IV consistent.
Note on D21: Erase counter for Prince region 3. Monotonic erase counter for NPX region 3. This value is used by bootloader to dynamically compute region IV. This counter will increment by one, during each erase cycle of the corresponding flash region. User should not write anything in this field. This field is entirely handled by ROM. Final IV value for given region used by NPX for encryption/decryption is computed by ROM bootloader and incorporates device UUID, NPX region number and MCTR_NPX_CTX3. Application should always use ROM APIs to erase whole Prince region to keep IV consistent.
Note on E21: Erase counter for Prince region 3. Monotonic erase counter for NPX region n. This value is used by bootloader to dynamically compute region IV. This counter will increment by one, during each erase cycle of the corresponding flash region. User should not write anything in this field. This field is entirely handled by ROM. Final IV value for given region used by NPX for encryption/decryption is computed by ROM bootloader and incorporates device UUID, NPX region number and MCTR_NPX_CTXn. Application should always use ROM APIs to erase whole Prince region to keep IV consistent.
Note on D22: Monotonic erase counter for IPED region 0. This value is used by bootloader to dynamically compute region IV. This counter will increment by one, during each erase cycle of the corresponding flash region. User should not write anything in this field. This field is entirely handled by ROM. Final IV value for given region used by IPED for encryption/decryption is computed by ROM bootloader and incorporates device UUID, IPED region number and MCTR_IPED_CTX0. Application should always use ROM APIs to erase whole Prince region to keep IV consistent.
Note on E22: Monotonic erase counter for IPED region 0. This value is used by bootloader to dynamically compute region IV. This counter will increment by one, during each erase cycle of the corresponding flash region. User should not write anything in this field. This field is entirely handled by ROM. Final IV value for given region used by IPED for encryption/decryption is computed by ROM bootloader and incorporates device UUID, IPED region number and MCTR_IPED_CTXn. Application should always use ROM APIs to erase whole Prince region to keep IV consistent.
Note on D23: Monotonic erase counter for IPED region 1. This value is used by bootloader to dynamically compute region IV. This counter will increment by one, during each erase cycle of the corresponding flash region. User should not write anything in this field. This field is entirely handled by ROM. Final IV value for given region used by IPED for encryption/decryption is computed by ROM bootloader and incorporates device UUID, IPED region number and MCTR_IPED_CTX1. Application should always use ROM APIs to erase whole Prince region to keep IV consistent.
Note on E23: Monotonic erase counter for IPED region 1. This value is used by bootloader to dynamically compute region IV. This counter will increment by one, during each erase cycle of the corresponding flash region. User should not write anything in this field. This field is entirely handled by ROM. Final IV value for given region used by IPED for encryption/decryption is computed by ROM bootloader and incorporates device UUID, IPED region number and MCTR_IPED_CTXn. Application should always use ROM APIs to erase whole Prince region to keep IV consistent.
Note on D24: Monotonic erase counter for IPED region 2. This value is used by bootloader to dynamically compute region IV. This counter will increment by one, during each erase cycle of the corresponding flash region. User should not write anything in this field. This field is entirely handled by ROM. Final IV value for given region used by IPED for encryption/decryption is computed by ROM bootloader and incorporates device UUID, IPED region number and MCTR_IPED_CTX2. Application should always use ROM APIs to erase whole Prince region to keep IV consistent.
Note on E24: Monotonic erase counter for IPED region 2. This value is used by bootloader to dynamically compute region IV. This counter will increment by one, during each erase cycle of the corresponding flash region. User should not write anything in this field. This field is entirely handled by ROM. Final IV value for given region used by IPED for encryption/decryption is computed by ROM bootloader and incorporates device UUID, IPED region number and MCTR_IPED_CTXn. Application should always use ROM APIs to erase whole Prince region to keep IV consistent.
Note on D25: Monotonic erase counter for IPED region 3. This value is used by bootloader to dynamically compute region IV. This counter will increment by one, during each erase cycle of the corresponding flash region. User should not write anything in this field. This field is entirely handled by ROM. Final IV value for given region used by IPED for encryption/decryption is computed by ROM bootloader and incorporates device UUID, IPED region number and MCTR_IPED_CTX3. Application should always use ROM APIs to erase whole Prince region to keep IV consistent.
Note on E25: Monotonic erase counter for IPED region 3. This value is used by bootloader to dynamically compute region IV. This counter will increment by one, during each erase cycle of the corresponding flash region. User should not write anything in this field. This field is entirely handled by ROM. Final IV value for given region used by IPED for encryption/decryption is computed by ROM bootloader and incorporates device UUID, IPED region number and MCTR_IPED_CTXn. Application should always use ROM APIs to erase whole Prince region to keep IV consistent.
Note on D26: Monotonic erase counter for IPED region 4. This value is used by bootloader to dynamically compute region IV. This counter will increment by one, during each erase cycle of the corresponding flash region. User should not write anything in this field. This field is entirely handled by ROM. Final IV value for given region used by IPED for encryption/decryption is computed by ROM bootloader and incorporates device UUID, IPED region number and MCTR_IPED_CTX4. Application should always use ROM APIs to erase whole Prince region to keep IV consistent.
Note on E26: Monotonic erase counter for IPED region 4. This value is used by bootloader to dynamically compute region IV. This counter will increment by one, during each erase cycle of the corresponding flash region. User should not write anything in this field. This field is entirely handled by ROM. Final IV value for given region used by IPED for encryption/decryption is computed by ROM bootloader and incorporates device UUID, IPED region number and MCTR_IPED_CTXn. Application should always use ROM APIs to erase whole Prince region to keep IV consistent.
Note on D27: Monotonic erase counter for IPED region 5. This value is used by bootloader to dynamically compute region IV. This counter will increment by one, during each erase cycle of the corresponding flash region. User should not write anything in this field. This field is entirely handled by ROM. Final IV value for given region used by IPED for encryption/decryption is computed by ROM bootloader and incorporates device UUID, IPED region number and MCTR_IPED_CTX5. Application should always use ROM APIs to erase whole Prince region to keep IV consistent.
Note on E27: Monotonic erase counter for IPED region 5. This value is used by bootloader to dynamically compute region IV. This counter will increment by one, during each erase cycle of the corresponding flash region. User should not write anything in this field. This field is entirely handled by ROM. Final IV value for given region used by IPED for encryption/decryption is computed by ROM bootloader and incorporates device UUID, IPED region number and MCTR_IPED_CTXn. Application should always use ROM APIs to erase whole Prince region to keep IV consistent.
Note on D28: Monotonic erase counter for IPED region 6. This value is used by bootloader to dynamically compute region IV. This counter will increment by one, during each erase cycle of the corresponding flash region. User should not write anything in this field. This field is entirely handled by ROM. Final IV value for given region used by IPED for encryption/decryption is computed by ROM bootloader and incorporates device UUID, IPED region number and MCTR_IPED_CTX6. Application should always use ROM APIs to erase whole Prince region to keep IV consistent.
Note on E28: Monotonic erase counter for IPED region 6. This value is used by bootloader to dynamically compute region IV. This counter will increment by one, during each erase cycle of the corresponding flash region. User should not write anything in this field. This field is entirely handled by ROM. Final IV value for given region used by IPED for encryption/decryption is computed by ROM bootloader and incorporates device UUID, IPED region number and MCTR_IPED_CTXn. Application should always use ROM APIs to erase whole Prince region to keep IV consistent.
Note on D29: Monotonic erase counter for IPED region 7. This value is used by bootloader to dynamically compute region IV. This counter will increment by one, during each erase cycle of the corresponding flash region. User should not write anything in this field. This field is entirely handled by ROM. Final IV value for given region used by IPED for encryption/decryption is computed by ROM bootloader and incorporates device UUID, IPED region number and MCTR_IPED_CTX7. Application should always use ROM APIs to erase whole Prince region to keep IV consistent.
Note on E29: Monotonic erase counter for IPED region 7. This value is used by bootloader to dynamically compute region IV. This counter will increment by one, during each erase cycle of the corresponding flash region. User should not write anything in this field. This field is entirely handled by ROM. Final IV value for given region used by IPED for encryption/decryption is computed by ROM bootloader and incorporates device UUID, IPED region number and MCTR_IPED_CTXn. Application should always use ROM APIs to erase whole Prince region to keep IV consistent.
Note on D30: Authentication failure counter. This monotonic counter field is incremented by boot ROM on authentication failure during boot, SB3, or debug authentication (Monotonic counter).
Note on E30: Authentication failure counter. This monotonic counter field is incremented by boot ROM on authentication failure during boot, SB3, or debug authentication (Monotonic counter).
Note on D31: Tamper event counter. This monotonic counter field is incremented by boot ROM whenever the reset cause during boot is detected as - ITRC reset caused by security sensors or - WDT 0/1 reset or - Tamper pin reset.
Note on E31: Tamper event counter. This monotonic counter field is incremented by boot ROM whenever the reset cause during boot is detected as - ITRC reset caused by security sensors or - WDT 0/1 reset or - Tamper pin reset.
Note on D38: Customer defined Monotonic counter 0 for application use. ROM enforces monotonic increment check during CFPA-CMAC page update. If the new counter value is less than the value in active CFPA page, then the update is rejected and CMAC signing is skipped.
Note on E38: Monotonic counter for application use. ROM enforces monotonic increment check during CFPA-CMAC page update. If the new counter value is less than the value in active CFPA page, then the update is rejected and CMAC signing is skipped.
Note on D39: Customer defined Monotonic counter 1 for application use. ROM enforces monotonic increment check during CFPA-CMAC page update. If the new counter value is less than the value in active CFPA page, then the update is rejected and CMAC signing is skipped.
Note on E39: Monotonic counter for application use. ROM enforces monotonic increment check during CFPA-CMAC page update. If the new counter value is less than the value in active CFPA page, then the update is rejected and CMAC signing is skipped.
Note on D40: Customer defined Monotonic counter 2 for application use. ROM enforces monotonic increment check during CFPA-CMAC page update. If the new counter value is less than the value in active CFPA page, then the update is rejected and CMAC signing is skipped.
Note on E40: Monotonic counter for application use. ROM enforces monotonic increment check during CFPA-CMAC page update. If the new counter value is less than the value in active CFPA page, then the update is rejected and CMAC signing is skipped.
Note on D41: Customer defined Monotonic counter 3 for application use. ROM enforces monotonic increment check during CFPA-CMAC page update. If the new counter value is less than the value in active CFPA page, then the update is rejected and CMAC signing is skipped.
Note on E41: Monotonic counter for application use. ROM enforces monotonic increment check during CFPA-CMAC page update. If the new counter value is less than the value in active CFPA page, then the update is rejected and CMAC signing is skipped.
Note on D42: Customer defined Monotonic counter 4 for application use. ROM enforces monotonic increment check during CFPA-CMAC page update. If the new counter value is less than the value in active CFPA page, then the update is rejected and CMAC signing is skipped.
Note on E42: Monotonic counter for application use. ROM enforces monotonic increment check during CFPA-CMAC page update. If the new counter value is less than the value in active CFPA page, then the update is rejected and CMAC sigining is skipped.
Note on D43: Customer defined Monotonic counter 5 for application use. ROM enforces monotonic increment check during CFPA-CMAC page update. If the new counter value is less than the value in active CFPA page, then the update is rejected and CMAC signing is skipped.
Note on E43: Monotonic counter for application use. ROM enforces monotonic increment check during CFPA-CMAC page update. If the new counter value is less than the value in active CFPA page, then the update is rejected and CMAC sigining is skipped.
Note on D44: Customer defined Monotonic counter 6 for application use. ROM enforces monotonic increment check during CFPA-CMAC page update. If the new counter value is less than the value in active CFPA page, then the update is rejected and CMAC signing is skipped.
Note on E44: Monotonic counter for application use. ROM enforces monotonic increment check during CFPA-CMAC page update. If the new counter value is less than the value in active CFPA page, then the update is rejected and CMAC signing is skipped.
Note on D45: Customer defined Monotonic counter 7 for application use. ROM enforces monotonic increment check during CFPA-CMAC page update. If the new counter value is less than the value in active CFPA page, then the update is rejected and CMAC signing is skipped.
Note on E45: Monotonic counter for application use. ROM enforces monotonic increment check during CFPA-CMAC page update. If the new counter value is less than the value in active CFPA page, then the update is rejected and CMAC signing is skipped.
Note on D46: Customer defined Monotonic flags 0 for application use. Once a bit is set in this field it should be set on sub-sequent updates of the page. ROM emulates One Time Programmable (OTP) bits behavior during CFPA-CMAC update. Compared to current value, if the new value has bit cleared, then the update is rejected and CMAC signing is skipped.
Note on E46: Monotonic flags for application use. Once a bit is set in this field it should be set on sub-sequent updates of the page. ROM emulates One Time Programmable (OTP) bits behavior during CFPA-CMAC update. Compared to current value, if the new value has bit cleared, then the update is rejected and CMAC signing is skipped.
Note on D47: Customer defined Monotonic flags 1 for application use. Once a bit is set in this field it should be set on sub-sequent updates of the page. ROM emulates One Time Programmable (OTP) bits behavior during CFPA-CMAC update. Compared to current value, if the new value has bit cleared, then the update is rejected and CMAC signing is skipped.
Note on E47: Monotonic flags for application use. Once a bit is set in this field it should be set on sub-sequent updates of the page. ROM emulates One Time Programmable (OTP) bits behavior during CFPA-CMAC update. Compared to current value, if the new value has bit cleared, then the update is rejected and CMAC sigining is skipped.
Note on D48: Customer defined Monotonic flags 2 for application use. Once a bit is set in this field it should be set on sub-sequent updates of the page. ROM emulates One Time Programmable (OTP) bits behavior during CFPA-CMAC update. Compared to current value, if the new value has bit cleared, then the update is rejected and CMAC signing is skipped.
Note on E48: Monotonic flags for application use. Once a bit is set in this field it should be set on sub-sequent updates of the page. ROM emulates One Time Programmable (OTP) bits behavior during CFPA-CMAC update. Compared to current value, if the new value has bit cleared, then the update is rejected and CMAC signing is skipped.
Note on D49: Customer defined Monotonic flags 3 for application use. Once a bit is set in this field it should be set on sub-sequent updates of the page. ROM emulates One Time Programmable (OTP) bits behavior during CFPA-CMAC update. Compared to current value, if the new value has bit cleared, then the update is rejected and CMAC signing is skipped.
Note on E49: Monotonic flags for application use. Once a bit is set in this field it should be set on sub-sequent updates of the page. ROM emulates One Time Programmable (OTP) bits behavior during CFPA-CMAC update. Compared to current value, if the new value has bit cleared, then the update is rejected and CMAC signing is skipped.
Note on D50: Customer defined Monotonic flags 4 for application use. Once a bit is set in this field it should be set on sub-sequent updates of the page. ROM emulates One Time Programmable (OTP) bits behavior during CFPA-CMAC update. Compared to current value, if the new value has bit cleared, then the update is rejected and CMAC signing is skipped.
Note on E50: Monotonic flags for application use. Once a bit is set in this field it should be set on sub-sequent updates of the page. ROM emulates One Time Programmable (OTP) bits behavior during CFPA-CMAC update. Compared to current value, if the new value has bit cleared, then the update is rejected and CMAC signing is skipped.
Note on D51: Customer defined Monotonic flags 5 for application use. Once a bit is set in this field it should be set on sub-sequent updates of the page. ROM emulates One Time Programmable (OTP) bits behavior during CFPA-CMAC update. Compared to current value, if the new value has bit cleared, then the update is rejected and CMAC signing is skipped.
Note on E51: Monotonic flags for application use. Once a bit is set in this field it should be set on sub-sequent updates of the page. ROM emulates One Time Programmable (OTP) bits behavior during CFPA-CMAC update. Compared to current value, if the new value has bit cleared, then the update is rejected and CMAC signing is skipped.
Note on D52: Customer defined Monotonic flags 6 for application use. Once a bit is set in this field it should be set on sub-sequent updates of the page. ROM emulates One Time Programmable (OTP) bits behavior during CFPA-CMAC update. Compared to current value, if the new value has bit cleared, then the update is rejected and CMAC signing is skipped.
Note on E52: Monotonic flags for application use. Once a bit is set in this field it should be set on sub-sequent updates of the page. ROM emulates One Time Programmable (OTP) bits behavior during CFPA-CMAC update. Compared to current value, if the new value has bit cleared, then the update is rejected and CMAC signing is skipped.
Note on D53: Customer defined Monotonic flags 7 for application use. Once a bit is set in this field it should be set on sub-sequent updates of the page. ROM emulates One Time Programmable (OTP) bits behavior during CFPA-CMAC update. Compared to current value, if the new value has bit cleared, then the update is rejected and CMAC signing is skipped.
Note on E53: Monotonic flags for application use. Once a bit is set in this field it should be set on sub-sequent updates of the page. ROM emulates One Time Programmable (OTP) bits behavior during CFPA-CMAC update. Compared to current value, if the new value has bit cleared, then the update is rejected and CMAC signing is skipped.
Note on D54: Access control for flash sector 0-7. Select one of the 8 pre-defined access control attributes for the given sector. Access attributes control read, write and execute access along with sticky lock protection. After a locked access level is selected, the sub-sequent updates of this field can be done with higher lock level only. - If current sector ACL value (GLBACn index) is greater than the new value, then it is permitted except if the new value is 4 or 5. - 7 (___L) > 6 (__XL) > 3 (R__L) > 2 (R_XL) > 1 (RW_L) > 0 (RWX_) - If current sector ACL value is 0, 4, or 5 then any new value is permitted.
Note on F54: Access control for flash sector (offset range 0x03_8000 - 0x03_FFFF). Select one of the 8 pre-defined access control attributes for the given sector. Access attributes control read, write and execute access along with sticky lock protection. After a locked access level is selected, the sub-sequent updates of this field can be done with higher lock level only. • If current sector ACL value (GLBACn index) is greater than the new value, then it is permitted except if the new value is 4 or 5. ○ 7 (___L) > 6 (__XL) > 3 (R__L) > 2 (R_XL) > 1 (RW_L) > 0 (RWX_) • If current sector ACL value is 0, 4, or 5 then any new value is permitted. DEFAULT_RWX_UNLOCKED - 0 - Default flash memory behavior (R/W/X unlocked) FLASH_RW_LOCKED - 1 - Data flash memory with this setting: R/W + locked ROM_RX_LOCKED - 2 - ROM with this setting: RX + locked DROM_LOCKED - 3 - Data read-only memory (DROM) with this setting: ROM + locked ROM_RX_UNLOCKED - 4 - ROM with this setting: RX unlocked XOM_UNLOCKED - 5 - XOM with this setting: XOM unlocked XOM_LOCKED - 6 - XOM with this setting: XOM + locked HIDDEN - 7 - Hidden (no access + locked)
Note on J54: Access control for flash sector (offset range 0x03_0000 - 0x03_7FFF). Select one of the 8 pre-defined access control attributes for the given sector. Access attributes control read, write and execute access along with sticky lock protection. After a locked access level is selected, the sub-sequent updates of this field can be done with higher lock level only. • If current sector ACL value (GLBACn index) is greater than the new value, then it is permitted except if the new value is 4 or 5. ○ 7 (___L) > 6 (__XL) > 3 (R__L) > 2 (R_XL) > 1 (RW_L) > 0 (RWX_) • If current sector ACL value is 0, 4, or 5 then any new value is permitted. DEFAULT_RWX_UNLOCKED - 0 - Default flash memory behavior (R/W/X unlocked) FLASH_RW_LOCKED - 1 - Data flash memory with this setting: R/W + locked ROM_RX_LOCKED - 2 - ROM with this setting: RX + locked DROM_LOCKED - 3 - Data read-only memory (DROM) with this setting: ROM + locked ROM_RX_UNLOCKED - 4 - ROM with this setting: RX unlocked XOM_UNLOCKED - 5 - XOM with this setting: XOM unlocked XOM_LOCKED - 6 - XOM with this setting: XOM + locked HIDDEN - 7 - Hidden (no access + locked)
Note on N54: Access control for flash sector (offset range 0x02_8000 - 0x02_FFFF). Select one of the 8 pre-defined access control attributes for the given sector. Access attributes control read, write and execute access along with sticky lock protection. After a locked access level is selected, the sub-sequent updates of this field can be done with higher lock level only. • If current sector ACL value (GLBACn index) is greater than the new value, then it is permitted except if the new value is 4 or 5. ○ 7 (___L) > 6 (__XL) > 3 (R__L) > 2 (R_XL) > 1 (RW_L) > 0 (RWX_) • If current sector ACL value is 0, 4, or 5 then any new value is permitted. DEFAULT_RWX_UNLOCKED - 0 - Default flash memory behavior (R/W/X unlocked) FLASH_RW_LOCKED - 1 - Data flash memory with this setting: R/W + locked ROM_RX_LOCKED - 2 - ROM with this setting: RX + locked DROM_LOCKED - 3 - Data read-only memory (DROM) with this setting: ROM + locked ROM_RX_UNLOCKED - 4 - ROM with this setting: RX unlocked XOM_UNLOCKED - 5 - XOM with this setting: XOM unlocked XOM_LOCKED - 6 - XOM with this setting: XOM + locked HIDDEN - 7 - Hidden (no access + locked)
Note on R54: Access control for flash sector (offset range 0x02_0000 - 0x02_7FFF). Select one of the 8 pre-defined access control attributes for the given sector. Access attributes control read, write and execute access along with sticky lock protection. After a locked access level is selected, the sub-sequent updates of this field can be done with higher lock level only. • If current sector ACL value (GLBACn index) is greater than the new value, then it is permitted except if the new value is 4 or 5. ○ 7 (___L) > 6 (__XL) > 3 (R__L) > 2 (R_XL) > 1 (RW_L) > 0 (RWX_) • If current sector ACL value is 0, 4, or 5 then any new value is permitted. DEFAULT_RWX_UNLOCKED - 0 - Default flash memory behavior (R/W/X unlocked) FLASH_RW_LOCKED - 1 - Data flash memory with this setting: R/W + locked ROM_RX_LOCKED - 2 - ROM with this setting: RX + locked DROM_LOCKED - 3 - Data read-only memory (DROM) with this setting: ROM + locked ROM_RX_UNLOCKED - 4 - ROM with this setting: RX unlocked XOM_UNLOCKED - 5 - XOM with this setting: XOM unlocked XOM_LOCKED - 6 - XOM with this setting: XOM + locked HIDDEN - 7 - Hidden (no access + locked)
Note on V54: Access control for flash sector. (offset range 0x01_8000 - 0x01_FFFF). Select one of the 8 pre-defined access control attributes for the given sector. Access attributes control read, write and execute access along with sticky lock protection. After a locked access level is selected, the sub-sequent updates of this field can be done with higher lock level only. • If current sector ACL value (GLBACn index) is greater than the new value, then it is permitted except if the new value is 4 or 5. ○ 7 (___L) > 6 (__XL) > 3 (R__L) > 2 (R_XL) > 1 (RW_L) > 0 (RWX_) • If current sector ACL value is 0, 4, or 5 then any new value is permitted. DEFAULT_RWX_UNLOCKED - 0 - Default flash memory behavior (R/W/X unlocked) FLASH_RW_LOCKED - 1 - Data flash memory with this setting: R/W + locked ROM_RX_LOCKED - 2 - ROM with this setting: RX + locked DROM_LOCKED - 3 - Data read-only memory (DROM) with this setting: ROM + locked ROM_RX_UNLOCKED - 4 - ROM with this setting: RX unlocked XOM_UNLOCKED - 5 - XOM with this setting: XOM unlocked XOM_LOCKED - 6 - XOM with this setting: XOM + locked HIDDEN - 7 - Hidden (no access + locked)
Note on Z54: Access control for flash sector (offset range 0x01_0000 - 0x01_7FFF). Select one of the 8 pre-defined access control attributes for the given sector. Access attributes control read, write and execute access along with sticky lock protection. After a locked access level is selected, the sub-sequent updates of this field can be done with higher lock level only. • If current sector ACL value (GLBACn index) is greater than the new value, then it is permitted except if the new value is 4 or 5. ○ 7 (___L) > 6 (__XL) > 3 (R__L) > 2 (R_XL) > 1 (RW_L) > 0 (RWX_) • If current sector ACL value is 0, 4, or 5 then any new value is permitted. DEFAULT_RWX_UNLOCKED - 0 - Default flash memory behavior (R/W/X unlocked) FLASH_RW_LOCKED - 1 - Data flash memory with this setting: R/W + locked ROM_RX_LOCKED - 2 - ROM with this setting: RX + locked DROM_LOCKED - 3 - Data read-only memory (DROM) with this setting: ROM + locked ROM_RX_UNLOCKED - 4 - ROM with this setting: RX unlocked XOM_UNLOCKED - 5 - XOM with this setting: XOM unlocked XOM_LOCKED - 6 - XOM with this setting: XOM + locked HIDDEN - 7 - Hidden (no access + locked)
Note on AD54: Access control for flash sector (offset range 0x00_8000 - 0x00_FFFF). Select one of the 8 pre-defined access control attributes for the given sector. Access attributes control read, write and execute access along with sticky lock protection. After a locked access level is selected, the sub-sequent updates of this field can be done with higher lock level only. • If current sector ACL value (GLBACn index) is greater than the new value, then it is permitted except if the new value is 4 or 5. ○ 7 (___L) > 6 (__XL) > 3 (R__L) > 2 (R_XL) > 1 (RW_L) > 0 (RWX_) • If current sector ACL value is 0, 4, or 5 then any new value is permitted. DEFAULT_RWX_UNLOCKED - 0 - Default flash memory behavior (R/W/X unlocked) FLASH_RW_LOCKED - 1 - Data flash memory with this setting: R/W + locked ROM_RX_LOCKED - 2 - ROM with this setting: RX + locked DROM_LOCKED - 3 - Data read-only memory (DROM) with this setting: ROM + locked ROM_RX_UNLOCKED - 4 - ROM with this setting: RX unlocked XOM_UNLOCKED - 5 - XOM with this setting: XOM unlocked XOM_LOCKED - 6 - XOM with this setting: XOM + locked HIDDEN - 7 - Hidden (no access + locked)
Note on AH54: Access control for flash sector (offset range 0x00_0000 - 0x00_7FFF). Select one of the 8 pre-defined access control attributes for the given Select one of the 8 pre-defined access control attributes for the given sector. Access attributes control read, write and execute access along with sticky lock protection. After a locked access level is selected, the sub-sequent updates of this field can be done with higher lock level only. • If current sector ACL value (GLBACn index) is greater than the new value, then it is permitted except if the new value is 4 or 5. ○ 7 (___L) > 6 (__XL) > 3 (R__L) > 2 (R_XL) > 1 (RW_L) > 0 (RWX_) • If current sector ACL value is 0, 4, or 5 then any new value is permitted. DEFAULT_RWX_UNLOCKED - 0 - Default flash memory behavior (R/W/X unlocked) FLASH_RW_LOCKED - 1 - Data flash memory with this setting: R/W + locked ROM_RX_LOCKED - 2 - ROM with this setting: RX + locked DROM_LOCKED - 3 - Data read-only memory (DROM) with this setting: ROM + locked ROM_RX_UNLOCKED - 4 - ROM with this setting: RX unlocked XOM_UNLOCKED - 5 - XOM with this setting: XOM unlocked XOM_LOCKED - 6 - XOM with this setting: XOM + locked HIDDEN - 7 - Hidden (no access + locked)
Note on D55: Access control for flash sector 8-15. Select one of the 8 pre-defined access control attributes for the given sector. Access attributes control read, write and execute access along with sticky lock protection. After a locked access level is selected, the sub-sequent updates of this field can be done with higher lock level only. - If current sector ACL value (GLBACn index) is greater than the new value, then it is permitted except if the new value is 4 or 5. - 7 (___L) > 6 (__XL) > 3 (R__L) > 2 (R_XL) > 1 (RW_L) > 0 (RWX_) - If current sector ACL value is 0, 4, or 5 then any new value is permitted.
Note on F55: Access control for flash sector (offset range 0x07_8000 - 0x07_FFFF). Select one of the 8 pre-defined access control attributes for the given sector. Access attributes control read, write and execute access along with sticky lock protection. After a locked access level is selected, the sub-sequent updates of this field can be done with higher lock level only. • If current sector ACL value (GLBACn index) is greater than the new value, then it is permitted except if the new value is 4 or 5. ○ 7 (___L) > 6 (__XL) > 3 (R__L) > 2 (R_XL) > 1 (RW_L) > 0 (RWX_) • If current sector ACL value is 0, 4, or 5 then any new value is permitted. DEFAULT_RWX_UNLOCKED - 0 - Default flash memory behavior (R/W/X unlocked) FLASH_RW_LOCKED - 1 - Data flash memory with this setting: R/W + locked ROM_RX_LOCKED - 2 - ROM with this setting: RX + locked DROM_LOCKED - 3 - Data read-only memory (DROM) with this setting: ROM + locked ROM_RX_UNLOCKED - 4 - ROM with this setting: RX unlocked XOM_UNLOCKED - 5 - XOM with this setting: XOM unlocked XOM_LOCKED - 6 - XOM with this setting: XOM + locked HIDDEN - 7 - Hidden (no access + locked)
Note on J55: Access control for flash sector (offset range 0x07_0000 - 0x07_7FFF). Select one of the 8 pre-defined access control attributes for the given sector. Access attributes control read, write and execute access along with sticky lock protection. After a locked access level is selected, the sub-sequent updates of this field can be done with higher lock level only. • If current sector ACL value (GLBACn index) is greater than the new value, then it is permitted except if the new value is 4 or 5. ○ 7 (___L) > 6 (__XL) > 3 (R__L) > 2 (R_XL) > 1 (RW_L) > 0 (RWX_) • If current sector ACL value is 0, 4, or 5 then any new value is permitted. DEFAULT_RWX_UNLOCKED - 0 - Default flash memory behavior (R/W/X unlocked) FLASH_RW_LOCKED - 1 - Data flash memory with this setting: R/W + locked ROM_RX_LOCKED - 2 - ROM with this setting: RX + locked DROM_LOCKED - 3 - Data read-only memory (DROM) with this setting: ROM + locked ROM_RX_UNLOCKED - 4 - ROM with this setting: RX unlocked XOM_UNLOCKED - 5 - XOM with this setting: XOM unlocked XOM_LOCKED - 6 - XOM with this setting: XOM + locked HIDDEN - 7 - Hidden (no access + locked)
Note on N55: Access control for flash sector (offset range 0x06_8000 - 0x06_FFFF). Select one of the 8 pre-defined access control attributes for the given sector. Access attributes control read, write and execute access along with sticky lock protection. After a locked access level is selected, the sub-sequent updates of this field can be done with higher lock level only. • If current sector ACL value (GLBACn index) is greater than the new value, then it is permitted except if the new value is 4 or 5. ○ 7 (___L) > 6 (__XL) > 3 (R__L) > 2 (R_XL) > 1 (RW_L) > 0 (RWX_) • If current sector ACL value is 0, 4, or 5 then any new value is permitted. DEFAULT_RWX_UNLOCKED - 0 - Default flash memory behavior (R/W/X unlocked) FLASH_RW_LOCKED - 1 - Data flash memory with this setting: R/W + locked ROM_RX_LOCKED - 2 - ROM with this setting: RX + locked DROM_LOCKED - 3 - Data read-only memory (DROM) with this setting: ROM + locked ROM_RX_UNLOCKED - 4 - ROM with this setting: RX unlocked XOM_UNLOCKED - 5 - XOM with this setting: XOM unlocked XOM_LOCKED - 6 - XOM with this setting: XOM + locked HIDDEN - 7 - Hidden (no access + locked)
Note on R55: Access control for flash sector (offset range 0x06_0000 - 0x06_7FFF). Select one of the 8 pre-defined access control attributes for the given sector. Access attributes control read, write and execute access along with sticky lock protection. After a locked access level is selected, the sub-sequent updates of this field can be done with higher lock level only. • If current sector ACL value (GLBACn index) is greater than the new value, then it is permitted except if the new value is 4 or 5. ○ 7 (___L) > 6 (__XL) > 3 (R__L) > 2 (R_XL) > 1 (RW_L) > 0 (RWX_) • If current sector ACL value is 0, 4, or 5 then any new value is permitted. DEFAULT_RWX_UNLOCKED - 0 - Default flash memory behavior (R/W/X unlocked) FLASH_RW_LOCKED - 1 - Data flash memory with this setting: R/W + locked ROM_RX_LOCKED - 2 - ROM with this setting: RX + locked DROM_LOCKED - 3 - Data read-only memory (DROM) with this setting: ROM + locked ROM_RX_UNLOCKED - 4 - ROM with this setting: RX unlocked XOM_UNLOCKED - 5 - XOM with this setting: XOM unlocked XOM_LOCKED - 6 - XOM with this setting: XOM + locked HIDDEN - 7 - Hidden (no access + locked)
Note on V55: Access control for flash sector. (offset range 0x05_8000 - 0x05_FFFF). Select one of the 8 pre-defined access control attributes for the given sector. Access attributes control read, write and execute access along with sticky lock protection. After a locked access level is selected, the sub-sequent updates of this field can be done with higher lock level only. • If current sector ACL value (GLBACn index) is greater than the new value, then it is permitted except if the new value is 4 or 5. ○ 7 (___L) > 6 (__XL) > 3 (R__L) > 2 (R_XL) > 1 (RW_L) > 0 (RWX_) • If current sector ACL value is 0, 4, or 5 then any new value is permitted. DEFAULT_RWX_UNLOCKED - 0 - Default flash memory behavior (R/W/X unlocked) FLASH_RW_LOCKED - 1 - Data flash memory with this setting: R/W + locked ROM_RX_LOCKED - 2 - ROM with this setting: RX + locked DROM_LOCKED - 3 - Data read-only memory (DROM) with this setting: ROM + locked ROM_RX_UNLOCKED - 4 - ROM with this setting: RX unlocked XOM_UNLOCKED - 5 - XOM with this setting: XOM unlocked XOM_LOCKED - 6 - XOM with this setting: XOM + locked HIDDEN - 7 - Hidden (no access + locked)
Note on Z55: Access control for flash sector (offset range 0x05_0000 - 0x05_7FFF). Select one of the 8 pre-defined access control attributes for the given sector. Access attributes control read, write and execute access along with sticky lock protection. After a locked access level is selected, the sub-sequent updates of this field can be done with higher lock level only. • If current sector ACL value (GLBACn index) is greater than the new value, then it is permitted except if the new value is 4 or 5. ○ 7 (___L) > 6 (__XL) > 3 (R__L) > 2 (R_XL) > 1 (RW_L) > 0 (RWX_) • If current sector ACL value is 0, 4, or 5 then any new value is permitted. DEFAULT_RWX_UNLOCKED - 0 - Default flash memory behavior (R/W/X unlocked) FLASH_RW_LOCKED - 1 - Data flash memory with this setting: R/W + locked ROM_RX_LOCKED - 2 - ROM with this setting: RX + locked DROM_LOCKED - 3 - Data read-only memory (DROM) with this setting: ROM + locked ROM_RX_UNLOCKED - 4 - ROM with this setting: RX unlocked XOM_UNLOCKED - 5 - XOM with this setting: XOM unlocked XOM_LOCKED - 6 - XOM with this setting: XOM + locked HIDDEN - 7 - Hidden (no access + locked)
Note on AD55: Access control for flash sector (offset range 0x04_8000 - 0x04_FFFF). Select one of the 8 pre-defined access control attributes for the given sector. Access attributes control read, write and execute access along with sticky lock protection. After a locked access level is selected, the sub-sequent updates of this field can be done with higher lock level only. • If current sector ACL value (GLBACn index) is greater than the new value, then it is permitted except if the new value is 4 or 5. ○ 7 (___L) > 6 (__XL) > 3 (R__L) > 2 (R_XL) > 1 (RW_L) > 0 (RWX_) • If current sector ACL value is 0, 4, or 5 then any new value is permitted. DEFAULT_RWX_UNLOCKED - 0 - Default flash memory behavior (R/W/X unlocked) FLASH_RW_LOCKED - 1 - Data flash memory with this setting: R/W + locked ROM_RX_LOCKED - 2 - ROM with this setting: RX + locked DROM_LOCKED - 3 - Data read-only memory (DROM) with this setting: ROM + locked ROM_RX_UNLOCKED - 4 - ROM with this setting: RX unlocked XOM_UNLOCKED - 5 - XOM with this setting: XOM unlocked XOM_LOCKED - 6 - XOM with this setting: XOM + locked HIDDEN - 7 - Hidden (no access + locked)
Note on AH55: Access control for flash sector (offset range 0x04_0000 - 0x04_7FFF). Select one of the 8 pre-defined access control attributes for the given sector. Access attributes control read, write and execute access along with sticky lock protection. After a locked access level is selected, the sub-sequent updates of this field can be done with higher lock level only. • If current sector ACL value (GLBACn index) is greater than the new value, then it is permitted except if the new value is 4 or 5. ○ 7 (___L) > 6 (__XL) > 3 (R__L) > 2 (R_XL) > 1 (RW_L) > 0 (RWX_) • If current sector ACL value is 0, 4, or 5 then any new value is permitted. DEFAULT_RWX_UNLOCKED - 0 - Default flash memory behavior (R/W/X unlocked) FLASH_RW_LOCKED - 1 - Data flash memory with this setting: R/W + locked ROM_RX_LOCKED - 2 - ROM with this setting: RX + locked DROM_LOCKED - 3 - Data read-only memory (DROM) with this setting: ROM + locked ROM_RX_UNLOCKED - 4 - ROM with this setting: RX unlocked XOM_UNLOCKED - 5 - XOM with this setting: XOM unlocked XOM_LOCKED - 6 - XOM with this setting: XOM + locked HIDDEN - 7 - Hidden (no access + locked)
Note on D56: Access control for flash sector 16-23. Select one of the 8 pre-defined access control attributes for the given sector. Access attributes control read, write and execute access along with sticky lock protection. After a locked access level is selected, the sub-sequent updates of this field can be done with higher lock level only. - If current sector ACL value (GLBACn index) is greater than the new value, then it is permitted except if the new value is 4 or 5. - 7 (___L) > 6 (__XL) > 3 (R__L) > 2 (R_XL) > 1 (RW_L) > 0 (RWX_) - If current sector ACL value is 0, 4, or 5 then any new value is permitted.
Note on F56: Access control for flash sector (offset range 0x0B_8000 - 0x0B_FFFF). Select one of the 8 pre-defined access control attributes for the given sector. Access attributes control read, write and execute access along with sticky lock protection. After a locked access level is selected, the sub-sequent updates of this field can be done with higher lock level only. • If current sector ACL value (GLBACn index) is greater than the new value, then it is permitted except if the new value is 4 or 5. ○ 7 (___L) > 6 (__XL) > 3 (R__L) > 2 (R_XL) > 1 (RW_L) > 0 (RWX_) • If current sector ACL value is 0, 4, or 5 then any new value is permitted. DEFAULT_RWX_UNLOCKED - 0 - Default flash memory behavior (R/W/X unlocked) FLASH_RW_LOCKED - 1 - Data flash memory with this setting: R/W + locked ROM_RX_LOCKED - 2 - ROM with this setting: RX + locked DROM_LOCKED - 3 - Data read-only memory (DROM) with this setting: ROM + locked ROM_RX_UNLOCKED - 4 - ROM with this setting: RX unlocked XOM_UNLOCKED - 5 - XOM with this setting: XOM unlocked XOM_LOCKED - 6 - XOM with this setting: XOM + locked HIDDEN - 7 - Hidden (no access + locked)
Note on J56: Access control for flash sector (offset range 0x0B_0000 - 0x0B_7FFF). Select one of the 8 pre-defined access control attributes for the given sector. Access attributes control read, write and execute access along with sticky lock protection. After a locked access level is selected, the sub-sequent updates of this field can be done with higher lock level only. • If current sector ACL value (GLBACn index) is greater than the new value, then it is permitted except if the new value is 4 or 5. ○ 7 (___L) > 6 (__XL) > 3 (R__L) > 2 (R_XL) > 1 (RW_L) > 0 (RWX_) • If current sector ACL value is 0, 4, or 5 then any new value is permitted. DEFAULT_RWX_UNLOCKED - 0 - Default flash memory behavior (R/W/X unlocked) FLASH_RW_LOCKED - 1 - Data flash memory with this setting: R/W + locked ROM_RX_LOCKED - 2 - ROM with this setting: RX + locked DROM_LOCKED - 3 - Data read-only memory (DROM) with this setting: ROM + locked ROM_RX_UNLOCKED - 4 - ROM with this setting: RX unlocked XOM_UNLOCKED - 5 - XOM with this setting: XOM unlocked XOM_LOCKED - 6 - XOM with this setting: XOM + locked HIDDEN - 7 - Hidden (no access + locked)
Note on N56: Access control for flash sector (offset range 0x0A_8000 - 0x0A_FFFF). Select one of the 8 pre-defined access control attributes for the given sector. Access attributes control read, write and execute access along with sticky lock protection. After a locked access level is selected, the sub-sequent updates of this field can be done with higher lock level only. • If current sector ACL value (GLBACn index) is greater than the new value, then it is permitted except if the new value is 4 or 5. ○ 7 (___L) > 6 (__XL) > 3 (R__L) > 2 (R_XL) > 1 (RW_L) > 0 (RWX_) • If current sector ACL value is 0, 4, or 5 then any new value is permitted. DEFAULT_RWX_UNLOCKED - 0 - Default flash memory behavior (R/W/X unlocked) FLASH_RW_LOCKED - 1 - Data flash memory with this setting: R/W + locked ROM_RX_LOCKED - 2 - ROM with this setting: RX + locked DROM_LOCKED - 3 - Data read-only memory (DROM) with this setting: ROM + locked ROM_RX_UNLOCKED - 4 - ROM with this setting: RX unlocked XOM_UNLOCKED - 5 - XOM with this setting: XOM unlocked XOM_LOCKED - 6 - XOM with this setting: XOM + locked HIDDEN - 7 - Hidden (no access + locked)
Note on R56: Access control for flash sector (offset range 0x0A_0000 - 0x0A_7FFF). Select one of the 8 pre-defined access control attributes for the given sector. Access attributes control read, write and execute access along with sticky lock protection. After a locked access level is selected, the sub-sequent updates of this field can be done with higher lock level only. • If current sector ACL value (GLBACn index) is greater than the new value, then it is permitted except if the new value is 4 or 5. ○ 7 (___L) > 6 (__XL) > 3 (R__L) > 2 (R_XL) > 1 (RW_L) > 0 (RWX_) • If current sector ACL value is 0, 4, or 5 then any new value is permitted. DEFAULT_RWX_UNLOCKED - 0 - Default flash memory behavior (R/W/X unlocked) FLASH_RW_LOCKED - 1 - Data flash memory with this setting: R/W + locked ROM_RX_LOCKED - 2 - ROM with this setting: RX + locked DROM_LOCKED - 3 - Data read-only memory (DROM) with this setting: ROM + locked ROM_RX_UNLOCKED - 4 - ROM with this setting: RX unlocked XOM_UNLOCKED - 5 - XOM with this setting: XOM unlocked XOM_LOCKED - 6 - XOM with this setting: XOM + locked HIDDEN - 7 - Hidden (no access + locked)
Note on V56: Access control for flash sector. (offset range 0x09_8000 - 0x09_FFFF). Select one of the 8 pre-defined access control attributes for the given sector. Access attributes control read, write and execute access along with sticky lock protection. After a locked access level is selected, the sub-sequent updates of this field can be done with higher lock level only. • If current sector ACL value (GLBACn index) is greater than the new value, then it is permitted except if the new value is 4 or 5. ○ 7 (___L) > 6 (__XL) > 3 (R__L) > 2 (R_XL) > 1 (RW_L) > 0 (RWX_) • If current sector ACL value is 0, 4, or 5 then any new value is permitted. DEFAULT_RWX_UNLOCKED - 0 - Default flash memory behavior (R/W/X unlocked) FLASH_RW_LOCKED - 1 - Data flash memory with this setting: R/W + locked ROM_RX_LOCKED - 2 - ROM with this setting: RX + locked DROM_LOCKED - 3 - Data read-only memory (DROM) with this setting: ROM + locked ROM_RX_UNLOCKED - 4 - ROM with this setting: RX unlocked XOM_UNLOCKED - 5 - XOM with this setting: XOM unlocked XOM_LOCKED - 6 - XOM with this setting: XOM + locked HIDDEN - 7 - Hidden (no access + locked)
Note on Z56: Access control for flash sector (offset range 0x09_0000 - 0x09_7FFF). Select one of the 8 pre-defined access control attributes for the given sector. Access attributes control read, write and execute access along with sticky lock protection. After a locked access level is selected, the sub-sequent updates of this field can be done with higher lock level only. • If current sector ACL value (GLBACn index) is greater than the new value, then it is permitted except if the new value is 4 or 5. ○ 7 (___L) > 6 (__XL) > 3 (R__L) > 2 (R_XL) > 1 (RW_L) > 0 (RWX_) • If current sector ACL value is 0, 4, or 5 then any new value is permitted. DEFAULT_RWX_UNLOCKED - 0 - Default flash memory behavior (R/W/X unlocked) FLASH_RW_LOCKED - 1 - Data flash memory with this setting: R/W + locked ROM_RX_LOCKED - 2 - ROM with this setting: RX + locked DROM_LOCKED - 3 - Data read-only memory (DROM) with this setting: ROM + locked ROM_RX_UNLOCKED - 4 - ROM with this setting: RX unlocked XOM_UNLOCKED - 5 - XOM with this setting: XOM unlocked XOM_LOCKED - 6 - XOM with this setting: XOM + locked HIDDEN - 7 - Hidden (no access + locked)
Note on AD56: Access control for flash sector (offset range 0x08_8000 - 0x08_FFFF). Select one of the 8 pre-defined access control attributes for the given sector. Access attributes control read, write and execute access along with sticky lock protection. After a locked access level is selected, the sub-sequent updates of this field can be done with higher lock level only. • If current sector ACL value (GLBACn index) is greater than the new value, then it is permitted except if the new value is 4 or 5. ○ 7 (___L) > 6 (__XL) > 3 (R__L) > 2 (R_XL) > 1 (RW_L) > 0 (RWX_) • If current sector ACL value is 0, 4, or 5 then any new value is permitted. DEFAULT_RWX_UNLOCKED - 0 - Default flash memory behavior (R/W/X unlocked) FLASH_RW_LOCKED - 1 - Data flash memory with this setting: R/W + locked ROM_RX_LOCKED - 2 - ROM with this setting: RX + locked DROM_LOCKED - 3 - Data read-only memory (DROM) with this setting: ROM + locked ROM_RX_UNLOCKED - 4 - ROM with this setting: RX unlocked XOM_UNLOCKED - 5 - XOM with this setting: XOM unlocked XOM_LOCKED - 6 - XOM with this setting: XOM + locked HIDDEN - 7 - Hidden (no access + locked)
Note on AH56: Access control for flash sector (offset range 0x08_0000 - 0x08_7FFF). Select one of the 8 pre-defined access control attributes for the given sector. Access attributes control read, write and execute access along with sticky lock protection. After a locked access level is selected, the sub-sequent updates of this field can be done with higher lock level only. • If current sector ACL value (GLBACn index) is greater than the new value, then it is permitted except if the new value is 4 or 5. ○ 7 (___L) > 6 (__XL) > 3 (R__L) > 2 (R_XL) > 1 (RW_L) > 0 (RWX_) • If current sector ACL value is 0, 4, or 5 then any new value is permitted. DEFAULT_RWX_UNLOCKED - 0 - Default flash memory behavior (R/W/X unlocked) FLASH_RW_LOCKED - 1 - Data flash memory with this setting: R/W + locked ROM_RX_LOCKED - 2 - ROM with this setting: RX + locked DROM_LOCKED - 3 - Data read-only memory (DROM) with this setting: ROM + locked ROM_RX_UNLOCKED - 4 - ROM with this setting: RX unlocked XOM_UNLOCKED - 5 - XOM with this setting: XOM unlocked XOM_LOCKED - 6 - XOM with this setting: XOM + locked HIDDEN - 7 - Hidden (no access + locked)
Note on D57: Access control for flash sector 24-31. Select one of the 8 pre-defined access control attributes for the given sector. Access attributes control read, write and execute access along with sticky lock protection. After a locked access level is selected, the sub-sequent updates of this field can be done with higher lock level only. - If current sector ACL value (GLBACn index) is greater than the new value, then it is permitted except if the new value is 4 or 5. - 7 (___L) > 6 (__XL) > 3 (R__L) > 2 (R_XL) > 1 (RW_L) > 0 (RWX_) - If current sector ACL value is 0, 4, or 5 then any new value is permitted.
Note on F57: Access control for flash sector (offset range 0x0F_8000 - 0x0F_FFFF). Select one of the 8 pre-defined access control attributes for the given sector. Access attributes control read, write and execute access along with sticky lock protection. After a locked access level is selected, the sub-sequent updates of this field can be done with higher lock level only. • If current sector ACL value (GLBACn index) is greater than the new value, then it is permitted except if the new value is 4 or 5. ○ 7 (___L) > 6 (__XL) > 3 (R__L) > 2 (R_XL) > 1 (RW_L) > 0 (RWX_) • If current sector ACL value is 0, 4, or 5 then any new value is permitted. DEFAULT_RWX_UNLOCKED - 0 - Default flash memory behavior (R/W/X unlocked) FLASH_RW_LOCKED - 1 - Data flash memory with this setting: R/W + locked ROM_RX_LOCKED - 2 - ROM with this setting: RX + locked DROM_LOCKED - 3 - Data read-only memory (DROM) with this setting: ROM + locked ROM_RX_UNLOCKED - 4 - ROM with this setting: RX unlocked XOM_UNLOCKED - 5 - XOM with this setting: XOM unlocked XOM_LOCKED - 6 - XOM with this setting: XOM + locked HIDDEN - 7 - Hidden (no access + locked)
Note on J57: Access control for flash sector (offset range 0x0F_0000 - 0x0F_7FFF). Select one of the 8 pre-defined access control attributes for the given sector. Access attributes control read, write and execute access along with sticky lock protection. After a locked access level is selected, the sub-sequent updates of this field can be done with higher lock level only. • If current sector ACL value (GLBACn index) is greater than the new value, then it is permitted except if the new value is 4 or 5. ○ 7 (___L) > 6 (__XL) > 3 (R__L) > 2 (R_XL) > 1 (RW_L) > 0 (RWX_) • If current sector ACL value is 0, 4, or 5 then any new value is permitted. DEFAULT_RWX_UNLOCKED - 0 - Default flash memory behavior (R/W/X unlocked) FLASH_RW_LOCKED - 1 - Data flash memory with this setting: R/W + locked ROM_RX_LOCKED - 2 - ROM with this setting: RX + locked DROM_LOCKED - 3 - Data read-only memory (DROM) with this setting: ROM + locked ROM_RX_UNLOCKED - 4 - ROM with this setting: RX unlocked XOM_UNLOCKED - 5 - XOM with this setting: XOM unlocked XOM_LOCKED - 6 - XOM with this setting: XOM + locked HIDDEN - 7 - Hidden (no access + locked)
Note on N57: Access control for flash sector (offset range 0x0E_8000 - 0x0E_FFFF). Select one of the 8 pre-defined access control attributes for the given sector. Access attributes control read, write and execute access along with sticky lock protection. After a locked access level is selected, the sub-sequent updates of this field can be done with higher lock level only. • If current sector ACL value (GLBACn index) is greater than the new value, then it is permitted except if the new value is 4 or 5. ○ 7 (___L) > 6 (__XL) > 3 (R__L) > 2 (R_XL) > 1 (RW_L) > 0 (RWX_) • If current sector ACL value is 0, 4, or 5 then any new value is permitted. DEFAULT_RWX_UNLOCKED - 0 - Default flash memory behavior (R/W/X unlocked) FLASH_RW_LOCKED - 1 - Data flash memory with this setting: R/W + locked ROM_RX_LOCKED - 2 - ROM with this setting: RX + locked DROM_LOCKED - 3 - Data read-only memory (DROM) with this setting: ROM + locked ROM_RX_UNLOCKED - 4 - ROM with this setting: RX unlocked XOM_UNLOCKED - 5 - XOM with this setting: XOM unlocked XOM_LOCKED - 6 - XOM with this setting: XOM + locked HIDDEN - 7 - Hidden (no access + locked)
Note on R57: Access control for flash sector (offset range 0x0E_0000 - 0x0E_7FFF). Select one of the 8 pre-defined access control attributes for the given sector. Access attributes control read, write and execute access along with sticky lock protection. After a locked access level is selected, the sub-sequent updates of this field can be done with higher lock level only. • If current sector ACL value (GLBACn index) is greater than the new value, then it is permitted except if the new value is 4 or 5. ○ 7 (___L) > 6 (__XL) > 3 (R__L) > 2 (R_XL) > 1 (RW_L) > 0 (RWX_) • If current sector ACL value is 0, 4, or 5 then any new value is permitted. DEFAULT_RWX_UNLOCKED - 0 - Default flash memory behavior (R/W/X unlocked) FLASH_RW_LOCKED - 1 - Data flash memory with this setting: R/W + locked ROM_RX_LOCKED - 2 - ROM with this setting: RX + locked DROM_LOCKED - 3 - Data read-only memory (DROM) with this setting: ROM + locked ROM_RX_UNLOCKED - 4 - ROM with this setting: RX unlocked XOM_UNLOCKED - 5 - XOM with this setting: XOM unlocked XOM_LOCKED - 6 - XOM with this setting: XOM + locked HIDDEN - 7 - Hidden (no access + locked)
Note on V57: Access control for flash sector. (offset range 0x0D_8000 - 0x0D_FFFF). Select one of the 8 pre-defined access control attributes for the given sector. Access attributes control read, write and execute access along with sticky lock protection. After a locked access level is selected, the sub-sequent updates of this field can be done with higher lock level only. • If current sector ACL value (GLBACn index) is greater than the new value, then it is permitted except if the new value is 4 or 5. ○ 7 (___L) > 6 (__XL) > 3 (R__L) > 2 (R_XL) > 1 (RW_L) > 0 (RWX_) • If current sector ACL value is 0, 4, or 5 then any new value is permitted. DEFAULT_RWX_UNLOCKED - 0 - Default flash memory behavior (R/W/X unlocked) FLASH_RW_LOCKED - 1 - Data flash memory with this setting: R/W + locked ROM_RX_LOCKED - 2 - ROM with this setting: RX + locked DROM_LOCKED - 3 - Data read-only memory (DROM) with this setting: ROM + locked ROM_RX_UNLOCKED - 4 - ROM with this setting: RX unlocked XOM_UNLOCKED - 5 - XOM with this setting: XOM unlocked XOM_LOCKED - 6 - XOM with this setting: XOM + locked HIDDEN - 7 - Hidden (no access + locked)
Note on Z57: Access control for flash sector (offset range 0x0D_0000 - 0x0D_7FFF). Select one of the 8 pre-defined access control attributes for the given sector. Access attributes control read, write and execute access along with sticky lock protection. After a locked access level is selected, the sub-sequent updates of this field can be done with higher lock level only. • If current sector ACL value (GLBACn index) is greater than the new value, then it is permitted except if the new value is 4 or 5. ○ 7 (___L) > 6 (__XL) > 3 (R__L) > 2 (R_XL) > 1 (RW_L) > 0 (RWX_) • If current sector ACL value is 0, 4, or 5 then any new value is permitted. DEFAULT_RWX_UNLOCKED - 0 - Default flash memory behavior (R/W/X unlocked) FLASH_RW_LOCKED - 1 - Data flash memory with this setting: R/W + locked ROM_RX_LOCKED - 2 - ROM with this setting: RX + locked DROM_LOCKED - 3 - Data read-only memory (DROM) with this setting: ROM + locked ROM_RX_UNLOCKED - 4 - ROM with this setting: RX unlocked XOM_UNLOCKED - 5 - XOM with this setting: XOM unlocked XOM_LOCKED - 6 - XOM with this setting: XOM + locked HIDDEN - 7 - Hidden (no access + locked)
Note on AD57: Access control for flash sector (offset range 0x0C_8000 - 0x0C_FFFF). Select one of the 8 pre-defined access control attributes for the given sector. Access attributes control read, write and execute access along with sticky lock protection. After a locked access level is selected, the sub-sequent updates of this field can be done with higher lock level only. • If current sector ACL value (GLBACn index) is greater than the new value, then it is permitted except if the new value is 4 or 5. ○ 7 (___L) > 6 (__XL) > 3 (R__L) > 2 (R_XL) > 1 (RW_L) > 0 (RWX_) • If current sector ACL value is 0, 4, or 5 then any new value is permitted. DEFAULT_RWX_UNLOCKED - 0 - Default flash memory behavior (R/W/X unlocked) FLASH_RW_LOCKED - 1 - Data flash memory with this setting: R/W + locked ROM_RX_LOCKED - 2 - ROM with this setting: RX + locked DROM_LOCKED - 3 - Data read-only memory (DROM) with this setting: ROM + locked ROM_RX_UNLOCKED - 4 - ROM with this setting: RX unlocked XOM_UNLOCKED - 5 - XOM with this setting: XOM unlocked XOM_LOCKED - 6 - XOM with this setting: XOM + locked HIDDEN - 7 - Hidden (no access + locked)
Note on AH57: Access control for flash sector (offset range 0x0C_0000 - 0x0C_7FFF). Select one of the 8 pre-defined access control attributes for the given sector. Access attributes control read, write and execute access along with sticky lock protection. After a locked access level is selected, the sub-sequent updates of this field can be done with higher lock level only. • If current sector ACL value (GLBACn index) is greater than the new value, then it is permitted except if the new value is 4 or 5. ○ 7 (___L) > 6 (__XL) > 3 (R__L) > 2 (R_XL) > 1 (RW_L) > 0 (RWX_) • If current sector ACL value is 0, 4, or 5 then any new value is permitted. DEFAULT_RWX_UNLOCKED - 0 - Default flash memory behavior (R/W/X unlocked) FLASH_RW_LOCKED - 1 - Data flash memory with this setting: R/W + locked ROM_RX_LOCKED - 2 - ROM with this setting: RX + locked DROM_LOCKED - 3 - Data read-only memory (DROM) with this setting: ROM + locked ROM_RX_UNLOCKED - 4 - ROM with this setting: RX unlocked XOM_UNLOCKED - 5 - XOM with this setting: XOM unlocked XOM_LOCKED - 6 - XOM with this setting: XOM + locked HIDDEN - 7 - Hidden (no access + locked)
Note on D58: Access control for flash sector 32-39. Select one of the 8 pre-defined access control attributes for the given sector. Access attributes control read, write and execute access along with sticky lock protection. After a locked access level is selected, the sub-sequent updates of this field can be done with higher lock level only. - If current sector ACL value (GLBACn index) is greater than the new value, then it is permitted except if the new value is 4 or 5. - 7 (___L) > 6 (__XL) > 3 (R__L) > 2 (R_XL) > 1 (RW_L) > 0 (RWX_) - If current sector ACL value is 0, 4, or 5 then any new value is permitted.
Note on F58: Access control for flash sector (offset range 0x13_8000 - 0x13_FFFF). Select one of the 8 pre-defined access control attributes for the given sector. Access attributes control read, write and execute access along with sticky lock protection. After a locked access level is selected, the sub-sequent updates of this field can be done with higher lock level only. • If current sector ACL value (GLBACn index) is greater than the new value, then it is permitted except if the new value is 4 or 5. ○ 7 (___L) > 6 (__XL) > 3 (R__L) > 2 (R_XL) > 1 (RW_L) > 0 (RWX_) • If current sector ACL value is 0, 4, or 5 then any new value is permitted. DEFAULT_RWX_UNLOCKED - 0 - Default flash memory behavior (R/W/X unlocked) FLASH_RW_LOCKED - 1 - Data flash memory with this setting: R/W + locked ROM_RX_LOCKED - 2 - ROM with this setting: RX + locked DROM_LOCKED - 3 - Data read-only memory (DROM) with this setting: ROM + locked ROM_RX_UNLOCKED - 4 - ROM with this setting: RX unlocked XOM_UNLOCKED - 5 - XOM with this setting: XOM unlocked XOM_LOCKED - 6 - XOM with this setting: XOM + locked HIDDEN - 7 - Hidden (no access + locked)
Note on J58: Access control for flash sector (offset range 0x13_0000 - 0x13_7FFF). Select one of the 8 pre-defined access control attributes for the given sector. Access attributes control read, write and execute access along with sticky lock protection. After a locked access level is selected, the sub-sequent updates of this field can be done with higher lock level only. • If current sector ACL value (GLBACn index) is greater than the new value, then it is permitted except if the new value is 4 or 5. ○ 7 (___L) > 6 (__XL) > 3 (R__L) > 2 (R_XL) > 1 (RW_L) > 0 (RWX_) • If current sector ACL value is 0, 4, or 5 then any new value is permitted. DEFAULT_RWX_UNLOCKED - 0 - Default flash memory behavior (R/W/X unlocked) FLASH_RW_LOCKED - 1 - Data flash memory with this setting: R/W + locked ROM_RX_LOCKED - 2 - ROM with this setting: RX + locked DROM_LOCKED - 3 - Data read-only memory (DROM) with this setting: ROM + locked ROM_RX_UNLOCKED - 4 - ROM with this setting: RX unlocked XOM_UNLOCKED - 5 - XOM with this setting: XOM unlocked XOM_LOCKED - 6 - XOM with this setting: XOM + locked HIDDEN - 7 - Hidden (no access + locked)
Note on N58: Access control for flash sector (offset range 0x12_8000 - 0x12_FFFF). Select one of the 8 pre-defined access control attributes for the given sector. Access attributes control read, write and execute access along with sticky lock protection. After a locked access level is selected, the sub-sequent updates of this field can be done with higher lock level only. • If current sector ACL value (GLBACn index) is greater than the new value, then it is permitted except if the new value is 4 or 5. ○ 7 (___L) > 6 (__XL) > 3 (R__L) > 2 (R_XL) > 1 (RW_L) > 0 (RWX_) • If current sector ACL value is 0, 4, or 5 then any new value is permitted. DEFAULT_RWX_UNLOCKED - 0 - Default flash memory behavior (R/W/X unlocked) FLASH_RW_LOCKED - 1 - Data flash memory with this setting: R/W + locked ROM_RX_LOCKED - 2 - ROM with this setting: RX + locked DROM_LOCKED - 3 - Data read-only memory (DROM) with this setting: ROM + locked ROM_RX_UNLOCKED - 4 - ROM with this setting: RX unlocked XOM_UNLOCKED - 5 - XOM with this setting: XOM unlocked XOM_LOCKED - 6 - XOM with this setting: XOM + locked HIDDEN - 7 - Hidden (no access + locked)
Note on R58: Access control for flash sector (offset range 0x12_0000 - 0x12_7FFF). Select one of the 8 pre-defined access control attributes for the given sector. Access attributes control read, write and execute access along with sticky lock protection. After a locked access level is selected, the sub-sequent updates of this field can be done with higher lock level only. • If current sector ACL value (GLBACn index) is greater than the new value, then it is permitted except if the new value is 4 or 5. ○ 7 (___L) > 6 (__XL) > 3 (R__L) > 2 (R_XL) > 1 (RW_L) > 0 (RWX_) • If current sector ACL value is 0, 4, or 5 then any new value is permitted. DEFAULT_RWX_UNLOCKED - 0 - Default flash memory behavior (R/W/X unlocked) FLASH_RW_LOCKED - 1 - Data flash memory with this setting: R/W + locked ROM_RX_LOCKED - 2 - ROM with this setting: RX + locked DROM_LOCKED - 3 - Data read-only memory (DROM) with this setting: ROM + locked ROM_RX_UNLOCKED - 4 - ROM with this setting: RX unlocked XOM_UNLOCKED - 5 - XOM with this setting: XOM unlocked XOM_LOCKED - 6 - XOM with this setting: XOM + locked HIDDEN - 7 - Hidden (no access + locked)
Note on V58: Access control for flash sector. (offset range 0x11_8000 - 0x11_FFFF). Select one of the 8 pre-defined access control attributes for the given sector. Access attributes control read, write and execute access along with sticky lock protection. After a locked access level is selected, the sub-sequent updates of this field can be done with higher lock level only. • If current sector ACL value (GLBACn index) is greater than the new value, then it is permitted except if the new value is 4 or 5. ○ 7 (___L) > 6 (__XL) > 3 (R__L) > 2 (R_XL) > 1 (RW_L) > 0 (RWX_) • If current sector ACL value is 0, 4, or 5 then any new value is permitted. DEFAULT_RWX_UNLOCKED - 0 - Default flash memory behavior (R/W/X unlocked) FLASH_RW_LOCKED - 1 - Data flash memory with this setting: R/W + locked ROM_RX_LOCKED - 2 - ROM with this setting: RX + locked DROM_LOCKED - 3 - Data read-only memory (DROM) with this setting: ROM + locked ROM_RX_UNLOCKED - 4 - ROM with this setting: RX unlocked XOM_UNLOCKED - 5 - XOM with this setting: XOM unlocked XOM_LOCKED - 6 - XOM with this setting: XOM + locked HIDDEN - 7 - Hidden (no access + locked)
Note on Z58: Access control for flash sector (offset range 0x11_0000 - 0x11_7FFF). Select one of the 8 pre-defined access control attributes for the given sector. Access attributes control read, write and execute access along with sticky lock protection. After a locked access level is selected, the sub-sequent updates of this field can be done with higher lock level only. • If current sector ACL value (GLBACn index) is greater than the new value, then it is permitted except if the new value is 4 or 5. ○ 7 (___L) > 6 (__XL) > 3 (R__L) > 2 (R_XL) > 1 (RW_L) > 0 (RWX_) • If current sector ACL value is 0, 4, or 5 then any new value is permitted. DEFAULT_RWX_UNLOCKED - 0 - Default flash memory behavior (R/W/X unlocked) FLASH_RW_LOCKED - 1 - Data flash memory with this setting: R/W + locked ROM_RX_LOCKED - 2 - ROM with this setting: RX + locked DROM_LOCKED - 3 - Data read-only memory (DROM) with this setting: ROM + locked ROM_RX_UNLOCKED - 4 - ROM with this setting: RX unlocked XOM_UNLOCKED - 5 - XOM with this setting: XOM unlocked XOM_LOCKED - 6 - XOM with this setting: XOM + locked HIDDEN - 7 - Hidden (no access + locked)
Note on AD58: Access control for flash sector (offset range 0x10_8000 - 0x10_FFFF). Select one of the 8 pre-defined access control attributes for the given sector. Access attributes control read, write and execute access along with sticky lock protection. After a locked access level is selected, the sub-sequent updates of this field can be done with higher lock level only. • If current sector ACL value (GLBACn index) is greater than the new value, then it is permitted except if the new value is 4 or 5. ○ 7 (___L) > 6 (__XL) > 3 (R__L) > 2 (R_XL) > 1 (RW_L) > 0 (RWX_) • If current sector ACL value is 0, 4, or 5 then any new value is permitted. DEFAULT_RWX_UNLOCKED - 0 - Default flash memory behavior (R/W/X unlocked) FLASH_RW_LOCKED - 1 - Data flash memory with this setting: R/W + locked ROM_RX_LOCKED - 2 - ROM with this setting: RX + locked DROM_LOCKED - 3 - Data read-only memory (DROM) with this setting: ROM + locked ROM_RX_UNLOCKED - 4 - ROM with this setting: RX unlocked XOM_UNLOCKED - 5 - XOM with this setting: XOM unlocked XOM_LOCKED - 6 - XOM with this setting: XOM + locked HIDDEN - 7 - Hidden (no access + locked)
Note on AH58: Access control for flash sector (offset range 0x10_0000 - 0x10_7FFF). Select one of the 8 pre-defined access control attributes for the given sector. Access attributes control read, write and execute access along with sticky lock protection. After a locked access level is selected, the sub-sequent updates of this field can be done with higher lock level only. • If current sector ACL value (GLBACn index) is greater than the new value, then it is permitted except if the new value is 4 or 5. ○ 7 (___L) > 6 (__XL) > 3 (R__L) > 2 (R_XL) > 1 (RW_L) > 0 (RWX_) • If current sector ACL value is 0, 4, or 5 then any new value is permitted. DEFAULT_RWX_UNLOCKED - 0 - Default flash memory behavior (R/W/X unlocked) FLASH_RW_LOCKED - 1 - Data flash memory with this setting: R/W + locked ROM_RX_LOCKED - 2 - ROM with this setting: RX + locked DROM_LOCKED - 3 - Data read-only memory (DROM) with this setting: ROM + locked ROM_RX_UNLOCKED - 4 - ROM with this setting: RX unlocked XOM_UNLOCKED - 5 - XOM with this setting: XOM unlocked XOM_LOCKED - 6 - XOM with this setting: XOM + locked HIDDEN - 7 - Hidden (no access + locked)
Note on D59: Access control for flash sector 40-47. Select one of the 8 pre-defined access control attributes for the given sector. Access attributes control read, write and execute access along with sticky lock protection. After a locked access level is selected, the sub-sequent updates of this field can be done with higher lock level only. - If current sector ACL value (GLBACn index) is greater than the new value, then it is permitted except if the new value is 4 or 5. - 7 (___L) > 6 (__XL) > 3 (R__L) > 2 (R_XL) > 1 (RW_L) > 0 (RWX_) - If current sector ACL value is 0, 4, or 5 then any new value is permitted.
Note on F59: Access control for flash sector (offset range 0x17_8000 - 0x17_FFFF). Select one of the 8 pre-defined access control attributes for the given sector. Access attributes control read, write and execute access along with sticky lock protection. After a locked access level is selected, the sub-sequent updates of this field can be done with higher lock level only. • If current sector ACL value (GLBACn index) is greater than the new value, then it is permitted except if the new value is 4 or 5. ○ 7 (___L) > 6 (__XL) > 3 (R__L) > 2 (R_XL) > 1 (RW_L) > 0 (RWX_) • If current sector ACL value is 0, 4, or 5 then any new value is permitted. DEFAULT_RWX_UNLOCKED - 0 - Default flash memory behavior (R/W/X unlocked) FLASH_RW_LOCKED - 1 - Data flash memory with this setting: R/W + locked ROM_RX_LOCKED - 2 - ROM with this setting: RX + locked DROM_LOCKED - 3 - Data read-only memory (DROM) with this setting: ROM + locked ROM_RX_UNLOCKED - 4 - ROM with this setting: RX unlocked XOM_UNLOCKED - 5 - XOM with this setting: XOM unlocked XOM_LOCKED - 6 - XOM with this setting: XOM + locked HIDDEN - 7 - Hidden (no access + locked)
Note on J59: Access control for flash sector (offset range 0x17_0000 - 0x17_7FFF). Select one of the 8 pre-defined access control attributes for the given sector. Access attributes control read, write and execute access along with sticky lock protection. After a locked access level is selected, the sub-sequent updates of this field can be done with higher lock level only. • If current sector ACL value (GLBACn index) is greater than the new value, then it is permitted except if the new value is 4 or 5. ○ 7 (___L) > 6 (__XL) > 3 (R__L) > 2 (R_XL) > 1 (RW_L) > 0 (RWX_) • If current sector ACL value is 0, 4, or 5 then any new value is permitted. DEFAULT_RWX_UNLOCKED - 0 - Default flash memory behavior (R/W/X unlocked) FLASH_RW_LOCKED - 1 - Data flash memory with this setting: R/W + locked ROM_RX_LOCKED - 2 - ROM with this setting: RX + locked DROM_LOCKED - 3 - Data read-only memory (DROM) with this setting: ROM + locked ROM_RX_UNLOCKED - 4 - ROM with this setting: RX unlocked XOM_UNLOCKED - 5 - XOM with this setting: XOM unlocked XOM_LOCKED - 6 - XOM with this setting: XOM + locked HIDDEN - 7 - Hidden (no access + locked)
Note on N59: Access control for flash sector (offset range 0x16_8000 - 0x16_FFFF). Select one of the 8 pre-defined access control attributes for the given sector. Access attributes control read, write and execute access along with sticky lock protection. After a locked access level is selected, the sub-sequent updates of this field can be done with higher lock level only. • If current sector ACL value (GLBACn index) is greater than the new value, then it is permitted except if the new value is 4 or 5. ○ 7 (___L) > 6 (__XL) > 3 (R__L) > 2 (R_XL) > 1 (RW_L) > 0 (RWX_) • If current sector ACL value is 0, 4, or 5 then any new value is permitted. DEFAULT_RWX_UNLOCKED - 0 - Default flash memory behavior (R/W/X unlocked) FLASH_RW_LOCKED - 1 - Data flash memory with this setting: R/W + locked ROM_RX_LOCKED - 2 - ROM with this setting: RX + locked DROM_LOCKED - 3 - Data read-only memory (DROM) with this setting: ROM + locked ROM_RX_UNLOCKED - 4 - ROM with this setting: RX unlocked XOM_UNLOCKED - 5 - XOM with this setting: XOM unlocked XOM_LOCKED - 6 - XOM with this setting: XOM + locked HIDDEN - 7 - Hidden (no access + locked)
Note on R59: Access control for flash sector (offset range 0x16_0000 - 0x16_7FFF). Select one of the 8 pre-defined access control attributes for the given sector. Access attributes control read, write and execute access along with sticky lock protection. After a locked access level is selected, the sub-sequent updates of this field can be done with higher lock level only. • If current sector ACL value (GLBACn index) is greater than the new value, then it is permitted except if the new value is 4 or 5. ○ 7 (___L) > 6 (__XL) > 3 (R__L) > 2 (R_XL) > 1 (RW_L) > 0 (RWX_) • If current sector ACL value is 0, 4, or 5 then any new value is permitted. DEFAULT_RWX_UNLOCKED - 0 - Default flash memory behavior (R/W/X unlocked) FLASH_RW_LOCKED - 1 - Data flash memory with this setting: R/W + locked ROM_RX_LOCKED - 2 - ROM with this setting: RX + locked DROM_LOCKED - 3 - Data read-only memory (DROM) with this setting: ROM + locked ROM_RX_UNLOCKED - 4 - ROM with this setting: RX unlocked XOM_UNLOCKED - 5 - XOM with this setting: XOM unlocked XOM_LOCKED - 6 - XOM with this setting: XOM + locked HIDDEN - 7 - Hidden (no access + locked)
Note on V59: Access control for flash sector. (offset range 0x15_8000 - 0x15_FFFF). Select one of the 8 pre-defined access control attributes for the given sector. Access attributes control read, write and execute access along with sticky lock protection. After a locked access level is selected, the sub-sequent updates of this field can be done with higher lock level only. • If current sector ACL value (GLBACn index) is greater than the new value, then it is permitted except if the new value is 4 or 5. ○ 7 (___L) > 6 (__XL) > 3 (R__L) > 2 (R_XL) > 1 (RW_L) > 0 (RWX_) • If current sector ACL value is 0, 4, or 5 then any new value is permitted. DEFAULT_RWX_UNLOCKED - 0 - Default flash memory behavior (R/W/X unlocked) FLASH_RW_LOCKED - 1 - Data flash memory with this setting: R/W + locked ROM_RX_LOCKED - 2 - ROM with this setting: RX + locked DROM_LOCKED - 3 - Data read-only memory (DROM) with this setting: ROM + locked ROM_RX_UNLOCKED - 4 - ROM with this setting: RX unlocked XOM_UNLOCKED - 5 - XOM with this setting: XOM unlocked XOM_LOCKED - 6 - XOM with this setting: XOM + locked HIDDEN - 7 - Hidden (no access + locked)
Note on Z59: Access control for flash sector (offset range 0x15_0000 - 0x15_7FFF). Select one of the 8 pre-defined access control attributes for the given sector. Access attributes control read, write and execute access along with sticky lock protection. After a locked access level is selected, the sub-sequent updates of this field can be done with higher lock level only. • If current sector ACL value (GLBACn index) is greater than the new value, then it is permitted except if the new value is 4 or 5. ○ 7 (___L) > 6 (__XL) > 3 (R__L) > 2 (R_XL) > 1 (RW_L) > 0 (RWX_) • If current sector ACL value is 0, 4, or 5 then any new value is permitted. DEFAULT_RWX_UNLOCKED - 0 - Default flash memory behavior (R/W/X unlocked) FLASH_RW_LOCKED - 1 - Data flash memory with this setting: R/W + locked ROM_RX_LOCKED - 2 - ROM with this setting: RX + locked DROM_LOCKED - 3 - Data read-only memory (DROM) with this setting: ROM + locked ROM_RX_UNLOCKED - 4 - ROM with this setting: RX unlocked XOM_UNLOCKED - 5 - XOM with this setting: XOM unlocked XOM_LOCKED - 6 - XOM with this setting: XOM + locked HIDDEN - 7 - Hidden (no access + locked)
Note on AD59: Access control for flash sector (offset range 0x14_8000 - 0x14_FFFF). Select one of the 8 pre-defined access control attributes for the given sector. Access attributes control read, write and execute access along with sticky lock protection. After a locked access level is selected, the sub-sequent updates of this field can be done with higher lock level only. • If current sector ACL value (GLBACn index) is greater than the new value, then it is permitted except if the new value is 4 or 5. ○ 7 (___L) > 6 (__XL) > 3 (R__L) > 2 (R_XL) > 1 (RW_L) > 0 (RWX_) • If current sector ACL value is 0, 4, or 5 then any new value is permitted. DEFAULT_RWX_UNLOCKED - 0 - Default flash memory behavior (R/W/X unlocked) FLASH_RW_LOCKED - 1 - Data flash memory with this setting: R/W + locked ROM_RX_LOCKED - 2 - ROM with this setting: RX + locked DROM_LOCKED - 3 - Data read-only memory (DROM) with this setting: ROM + locked ROM_RX_UNLOCKED - 4 - ROM with this setting: RX unlocked XOM_UNLOCKED - 5 - XOM with this setting: XOM unlocked XOM_LOCKED - 6 - XOM with this setting: XOM + locked HIDDEN - 7 - Hidden (no access + locked)
Note on AH59: Access control for flash sector (offset range 0x14_0000 - 0x14_7FFF). Select one of the 8 pre-defined access control attributes for the given sector. Access attributes control read, write and execute access along with sticky lock protection. After a locked access level is selected, the sub-sequent updates of this field can be done with higher lock level only. • If current sector ACL value (GLBACn index) is greater than the new value, then it is permitted except if the new value is 4 or 5. ○ 7 (___L) > 6 (__XL) > 3 (R__L) > 2 (R_XL) > 1 (RW_L) > 0 (RWX_) • If current sector ACL value is 0, 4, or 5 then any new value is permitted. DEFAULT_RWX_UNLOCKED - 0 - Default flash memory behavior (R/W/X unlocked) FLASH_RW_LOCKED - 1 - Data flash memory with this setting: R/W + locked ROM_RX_LOCKED - 2 - ROM with this setting: RX + locked DROM_LOCKED - 3 - Data read-only memory (DROM) with this setting: ROM + locked ROM_RX_UNLOCKED - 4 - ROM with this setting: RX unlocked XOM_UNLOCKED - 5 - XOM with this setting: XOM unlocked XOM_LOCKED - 6 - XOM with this setting: XOM + locked HIDDEN - 7 - Hidden (no access + locked)
Note on D60: Access control for flash sector 48-55. Select one of the 8 pre-defined access control attributes for the given sector. Access attributes control read, write and execute access along with sticky lock protection. After a locked access level is selected, the sub-sequent updates of this field can be done with higher lock level only. - If current sector ACL value (GLBACn index) is greater than the new value, then it is permitted except if the new value is 4 or 5. - 7 (___L) > 6 (__XL) > 3 (R__L) > 2 (R_XL) > 1 (RW_L) > 0 (RWX_) - If current sector ACL value is 0, 4, or 5 then any new value is permitted.
Note on F60: Access control for flash sector (offset range 0x1B_8000 - 0x1B_FFFF). Select one of the 8 pre-defined access control attributes for the given sector. Access attributes control read, write and execute access along with sticky lock protection. After a locked access level is selected, the sub-sequent updates of this field can be done with higher lock level only. • If current sector ACL value (GLBACn index) is greater than the new value, then it is permitted except if the new value is 4 or 5. ○ 7 (___L) > 6 (__XL) > 3 (R__L) > 2 (R_XL) > 1 (RW_L) > 0 (RWX_) • If current sector ACL value is 0, 4, or 5 then any new value is permitted. DEFAULT_RWX_UNLOCKED - 0 - Default flash memory behavior (R/W/X unlocked) FLASH_RW_LOCKED - 1 - Data flash memory with this setting: R/W + locked ROM_RX_LOCKED - 2 - ROM with this setting: RX + locked DROM_LOCKED - 3 - Data read-only memory (DROM) with this setting: ROM + locked ROM_RX_UNLOCKED - 4 - ROM with this setting: RX unlocked XOM_UNLOCKED - 5 - XOM with this setting: XOM unlocked XOM_LOCKED - 6 - XOM with this setting: XOM + locked HIDDEN - 7 - Hidden (no access + locked)
Note on J60: Access control for flash sector (offset range 0x1B_0000 - 0x1B_7FFF). Select one of the 8 pre-defined access control attributes for the given sector. Access attributes control read, write and execute access along with sticky lock protection. After a locked access level is selected, the sub-sequent updates of this field can be done with higher lock level only. • If current sector ACL value (GLBACn index) is greater than the new value, then it is permitted except if the new value is 4 or 5. ○ 7 (___L) > 6 (__XL) > 3 (R__L) > 2 (R_XL) > 1 (RW_L) > 0 (RWX_) • If current sector ACL value is 0, 4, or 5 then any new value is permitted. DEFAULT_RWX_UNLOCKED - 0 - Default flash memory behavior (R/W/X unlocked) FLASH_RW_LOCKED - 1 - Data flash memory with this setting: R/W + locked ROM_RX_LOCKED - 2 - ROM with this setting: RX + locked DROM_LOCKED - 3 - Data read-only memory (DROM) with this setting: ROM + locked ROM_RX_UNLOCKED - 4 - ROM with this setting: RX unlocked XOM_UNLOCKED - 5 - XOM with this setting: XOM unlocked XOM_LOCKED - 6 - XOM with this setting: XOM + locked HIDDEN - 7 - Hidden (no access + locked)
Note on N60: Access control for flash sector (offset range 0x1A_8000 - 0x1A_FFFF). Select one of the 8 pre-defined access control attributes for the given sector. Access attributes control read, write and execute access along with sticky lock protection. After a locked access level is selected, the sub-sequent updates of this field can be done with higher lock level only. • If current sector ACL value (GLBACn index) is greater than the new value, then it is permitted except if the new value is 4 or 5. ○ 7 (___L) > 6 (__XL) > 3 (R__L) > 2 (R_XL) > 1 (RW_L) > 0 (RWX_) • If current sector ACL value is 0, 4, or 5 then any new value is permitted. DEFAULT_RWX_UNLOCKED - 0 - Default flash memory behavior (R/W/X unlocked) FLASH_RW_LOCKED - 1 - Data flash memory with this setting: R/W + locked ROM_RX_LOCKED - 2 - ROM with this setting: RX + locked DROM_LOCKED - 3 - Data read-only memory (DROM) with this setting: ROM + locked ROM_RX_UNLOCKED - 4 - ROM with this setting: RX unlocked XOM_UNLOCKED - 5 - XOM with this setting: XOM unlocked XOM_LOCKED - 6 - XOM with this setting: XOM + locked HIDDEN - 7 - Hidden (no access + locked)
Note on R60: Access control for flash sector (offset range 0x1A_0000 - 0x1A_7FFF). Select one of the 8 pre-defined access control attributes for the given sector. Select one of the 8 pre-defined access control attributes for the given sector. Access attributes control read, write and execute access along with sticky lock protection. After a locked access level is selected, the sub-sequent updates of this field can be done with higher lock level only. • If current sector ACL value (GLBACn index) is greater than the new value, then it is permitted except if the new value is 4 or 5. ○ 7 (___L) > 6 (__XL) > 3 (R__L) > 2 (R_XL) > 1 (RW_L) > 0 (RWX_) • If current sector ACL value is 0, 4, or 5 then any new value is permitted. DEFAULT_RWX_UNLOCKED - 0 - Default flash memory behavior (R/W/X unlocked) FLASH_RW_LOCKED - 1 - Data flash memory with this setting: R/W + locked ROM_RX_LOCKED - 2 - ROM with this setting: RX + locked DROM_LOCKED - 3 - Data read-only memory (DROM) with this setting: ROM + locked ROM_RX_UNLOCKED - 4 - ROM with this setting: RX unlocked XOM_UNLOCKED - 5 - XOM with this setting: XOM unlocked XOM_LOCKED - 6 - XOM with this setting: XOM + locked HIDDEN - 7 - Hidden (no access + locked)
Note on V60: Access control for flash sector. (offset range 0x19_8000 - 0x19_FFFF). Select one of the 8 pre-defined access control attributes for the given sector. Select one of the 8 pre-defined access control attributes for the given sector. Access attributes control read, write and execute access along with sticky lock protection. After a locked access level is selected, the sub-sequent updates of this field can be done with higher lock level only. • If current sector ACL value (GLBACn index) is greater than the new value, then it is permitted except if the new value is 4 or 5. ○ 7 (___L) > 6 (__XL) > 3 (R__L) > 2 (R_XL) > 1 (RW_L) > 0 (RWX_) • If current sector ACL value is 0, 4, or 5 then any new value is permitted. DEFAULT_RWX_UNLOCKED - 0 - Default flash memory behavior (R/W/X unlocked) FLASH_RW_LOCKED - 1 - Data flash memory with this setting: R/W + locked ROM_RX_LOCKED - 2 - ROM with this setting: RX + locked DROM_LOCKED - 3 - Data read-only memory (DROM) with this setting: ROM + locked ROM_RX_UNLOCKED - 4 - ROM with this setting: RX unlocked XOM_UNLOCKED - 5 - XOM with this setting: XOM unlocked XOM_LOCKED - 6 - XOM with this setting: XOM + locked HIDDEN - 7 - Hidden (no access + locked)
Note on Z60: Access control for flash sector (offset range 0x19_0000 - 0x19_7FFF). Select one of the 8 pre-defined access control attributes for the given sector. Access attributes control read, write and execute access along with sticky lock protection. After a locked access level is selected, the sub-sequent updates of this field can be done with higher lock level only. • If current sector ACL value (GLBACn index) is greater than the new value, then it is permitted except if the new value is 4 or 5. ○ 7 (___L) > 6 (__XL) > 3 (R__L) > 2 (R_XL) > 1 (RW_L) > 0 (RWX_) • If current sector ACL value is 0, 4, or 5 then any new value is permitted. DEFAULT_RWX_UNLOCKED - 0 - Default flash memory behavior (R/W/X unlocked) FLASH_RW_LOCKED - 1 - Data flash memory with this setting: R/W + locked ROM_RX_LOCKED - 2 - ROM with this setting: RX + locked DROM_LOCKED - 3 - Data read-only memory (DROM) with this setting: ROM + locked ROM_RX_UNLOCKED - 4 - ROM with this setting: RX unlocked XOM_UNLOCKED - 5 - XOM with this setting: XOM unlocked XOM_LOCKED - 6 - XOM with this setting: XOM + locked HIDDEN - 7 - Hidden (no access + locked)
Note on AD60: Access control for flash sector (offset range 0x18_8000 - 0x18_FFFF). Select one of the 8 pre-defined access control attributes for the given sector. Access attributes control read, write and execute access along with sticky lock protection. After a locked access level is selected, the sub-sequent updates of this field can be done with higher lock level only. • If current sector ACL value (GLBACn index) is greater than the new value, then it is permitted except if the new value is 4 or 5. ○ 7 (___L) > 6 (__XL) > 3 (R__L) > 2 (R_XL) > 1 (RW_L) > 0 (RWX_) • If current sector ACL value is 0, 4, or 5 then any new value is permitted. DEFAULT_RWX_UNLOCKED - 0 - Default flash memory behavior (R/W/X unlocked) FLASH_RW_LOCKED - 1 - Data flash memory with this setting: R/W + locked ROM_RX_LOCKED - 2 - ROM with this setting: RX + locked DROM_LOCKED - 3 - Data read-only memory (DROM) with this setting: ROM + locked ROM_RX_UNLOCKED - 4 - ROM with this setting: RX unlocked XOM_UNLOCKED - 5 - XOM with this setting: XOM unlocked XOM_LOCKED - 6 - XOM with this setting: XOM + locked HIDDEN - 7 - Hidden (no access + locked)
Note on AH60: Access control for flash sector (offset range 0x18_0000 - 0x18_7FFF). Select one of the 8 pre-defined access control attributes for the given sector. Access attributes control read, write and execute access along with sticky lock protection. After a locked access level is selected, the sub-sequent updates of this field can be done with higher lock level only. • If current sector ACL value (GLBACn index) is greater than the new value, then it is permitted except if the new value is 4 or 5. ○ 7 (___L) > 6 (__XL) > 3 (R__L) > 2 (R_XL) > 1 (RW_L) > 0 (RWX_) • If current sector ACL value is 0, 4, or 5 then any new value is permitted. DEFAULT_RWX_UNLOCKED - 0 - Default flash memory behavior (R/W/X unlocked) FLASH_RW_LOCKED - 1 - Data flash memory with this setting: R/W + locked ROM_RX_LOCKED - 2 - ROM with this setting: RX + locked DROM_LOCKED - 3 - Data read-only memory (DROM) with this setting: ROM + locked ROM_RX_UNLOCKED - 4 - ROM with this setting: RX unlocked XOM_UNLOCKED - 5 - XOM with this setting: XOM unlocked XOM_LOCKED - 6 - XOM with this setting: XOM + locked HIDDEN - 7 - Hidden (no access + locked)
Note on D61: Access control for flash sector 56-63. Select one of the 8 pre-defined access control attributes for the given sector. Access attributes control read, write and execute access along with sticky lock protection. After a locked access level is selected, the sub-sequent updates of this field can be done with higher lock level only. - If current sector ACL value (GLBACn index) is greater than the new value, then it is permitted except if the new value is 4 or 5. - 7 (___L) > 6 (__XL) > 3 (R__L) > 2 (R_XL) > 1 (RW_L) > 0 (RWX_) - If current sector ACL value is 0, 4, or 5 then any new value is permitted.
Note on F61: Access control for flash sector (offset range 0x1F_8000 - 0x1F_FFFF). Select one of the 8 pre-defined access control attributes for the given sector. Access attributes control read, write and execute access along with sticky lock protection. After a locked access level is selected, the sub-sequent updates of this field can be done with higher lock level only. • If current sector ACL value (GLBACn index) is greater than the new value, then it is permitted except if the new value is 4 or 5. ○ 7 (___L) > 6 (__XL) > 3 (R__L) > 2 (R_XL) > 1 (RW_L) > 0 (RWX_) • If current sector ACL value is 0, 4, or 5 then any new value is permitted. DEFAULT_RWX_UNLOCKED - 0 - Default flash memory behavior (R/W/X unlocked) FLASH_RW_LOCKED - 1 - Data flash memory with this setting: R/W + locked ROM_RX_LOCKED - 2 - ROM with this setting: RX + locked DROM_LOCKED - 3 - Data read-only memory (DROM) with this setting: ROM + locked ROM_RX_UNLOCKED - 4 - ROM with this setting: RX unlocked XOM_UNLOCKED - 5 - XOM with this setting: XOM unlocked XOM_LOCKED - 6 - XOM with this setting: XOM + locked HIDDEN - 7 - Hidden (no access + locked)
Note on J61: Access control for flash sector (offset range 0x1F_0000 - 0x1F_7FFF). Select one of the 8 pre-defined access control attributes for the given sector. Access attributes control read, write and execute access along with sticky lock protection. After a locked access level is selected, the sub-sequent updates of this field can be done with higher lock level only. • If current sector ACL value (GLBACn index) is greater than the new value, then it is permitted except if the new value is 4 or 5. ○ 7 (___L) > 6 (__XL) > 3 (R__L) > 2 (R_XL) > 1 (RW_L) > 0 (RWX_) • If current sector ACL value is 0, 4, or 5 then any new value is permitted. DEFAULT_RWX_UNLOCKED - 0 - Default flash memory behavior (R/W/X unlocked) FLASH_RW_LOCKED - 1 - Data flash memory with this setting: R/W + locked ROM_RX_LOCKED - 2 - ROM with this setting: RX + locked DROM_LOCKED - 3 - Data read-only memory (DROM) with this setting: ROM + locked ROM_RX_UNLOCKED - 4 - ROM with this setting: RX unlocked XOM_UNLOCKED - 5 - XOM with this setting: XOM unlocked XOM_LOCKED - 6 - XOM with this setting: XOM + locked HIDDEN - 7 - Hidden (no access + locked)
Note on N61: Access control for flash sector (offset range 0x1E_8000 - 0x1E_FFFF). Select one of the 8 pre-defined access control attributes for the given sector. Access attributes control read, write and execute access along with sticky lock protection. After a locked access level is selected, the sub-sequent updates of this field can be done with higher lock level only. • If current sector ACL value (GLBACn index) is greater than the new value, then it is permitted except if the new value is 4 or 5. ○ 7 (___L) > 6 (__XL) > 3 (R__L) > 2 (R_XL) > 1 (RW_L) > 0 (RWX_) • If current sector ACL value is 0, 4, or 5 then any new value is permitted. DEFAULT_RWX_UNLOCKED - 0 - Default flash memory behavior (R/W/X unlocked) FLASH_RW_LOCKED - 1 - Data flash memory with this setting: R/W + locked ROM_RX_LOCKED - 2 - ROM with this setting: RX + locked DROM_LOCKED - 3 - Data read-only memory (DROM) with this setting: ROM + locked ROM_RX_UNLOCKED - 4 - ROM with this setting: RX unlocked XOM_UNLOCKED - 5 - XOM with this setting: XOM unlocked XOM_LOCKED - 6 - XOM with this setting: XOM + locked HIDDEN - 7 - Hidden (no access + locked)
Note on R61: Access control for flash sector (offset range 0x1E_0000 - 0x1E_7FFF). Select one of the 8 pre-defined access control attributes for the given sector. Access attributes control read, write and execute access along with sticky lock protection. After a locked access level is selected, the sub-sequent updates of this field can be done with higher lock level only. • If current sector ACL value (GLBACn index) is greater than the new value, then it is permitted except if the new value is 4 or 5. ○ 7 (___L) > 6 (__XL) > 3 (R__L) > 2 (R_XL) > 1 (RW_L) > 0 (RWX_) • If current sector ACL value is 0, 4, or 5 then any new value is permitted. DEFAULT_RWX_UNLOCKED - 0 - Default flash memory behavior (R/W/X unlocked) FLASH_RW_LOCKED - 1 - Data flash memory with this setting: R/W + locked ROM_RX_LOCKED - 2 - ROM with this setting: RX + locked DROM_LOCKED - 3 - Data read-only memory (DROM) with this setting: ROM + locked ROM_RX_UNLOCKED - 4 - ROM with this setting: RX unlocked XOM_UNLOCKED - 5 - XOM with this setting: XOM unlocked XOM_LOCKED - 6 - XOM with this setting: XOM + locked HIDDEN - 7 - Hidden (no access + locked)
Note on V61: Access control for flash sector. (offset range 0x1D_8000 - 0x1D_FFFF). Select one of the 8 pre-defined access control attributes for the given sector. Access attributes control read, write and execute access along with sticky lock protection. After a locked access level is selected, the sub-sequent updates of this field can be done with higher lock level only. • If current sector ACL value (GLBACn index) is greater than the new value, then it is permitted except if the new value is 4 or 5. ○ 7 (___L) > 6 (__XL) > 3 (R__L) > 2 (R_XL) > 1 (RW_L) > 0 (RWX_) • If current sector ACL value is 0, 4, or 5 then any new value is permitted. DEFAULT_RWX_UNLOCKED - 0 - Default flash memory behavior (R/W/X unlocked) FLASH_RW_LOCKED - 1 - Data flash memory with this setting: R/W + locked ROM_RX_LOCKED - 2 - ROM with this setting: RX + locked DROM_LOCKED - 3 - Data read-only memory (DROM) with this setting: ROM + locked ROM_RX_UNLOCKED - 4 - ROM with this setting: RX unlocked XOM_UNLOCKED - 5 - XOM with this setting: XOM unlocked XOM_LOCKED - 6 - XOM with this setting: XOM + locked HIDDEN - 7 - Hidden (no access + locked)
Note on Z61: Access control for flash sector (offset range 0x1D_0000 - 0x1D_7FFF). Select one of the 8 pre-defined access control attributes for the given sector. Access attributes control read, write and execute access along with sticky lock protection. After a locked access level is selected, the sub-sequent updates of this field can be done with higher lock level only. • If current sector ACL value (GLBACn index) is greater than the new value, then it is permitted except if the new value is 4 or 5. ○ 7 (___L) > 6 (__XL) > 3 (R__L) > 2 (R_XL) > 1 (RW_L) > 0 (RWX_) • If current sector ACL value is 0, 4, or 5 then any new value is permitted. DEFAULT_RWX_UNLOCKED - 0 - Default flash memory behavior (R/W/X unlocked) FLASH_RW_LOCKED - 1 - Data flash memory with this setting: R/W + locked ROM_RX_LOCKED - 2 - ROM with this setting: RX + locked DROM_LOCKED - 3 - Data read-only memory (DROM) with this setting: ROM + locked ROM_RX_UNLOCKED - 4 - ROM with this setting: RX unlocked XOM_UNLOCKED - 5 - XOM with this setting: XOM unlocked XOM_LOCKED - 6 - XOM with this setting: XOM + locked HIDDEN - 7 - Hidden (no access + locked)
Note on AD61: Access control for flash sector (offset range 0x1C_8000 - 0x1C_FFFF). Select one of the 8 pre-defined access control attributes for the given sector. Access attributes control read, write and execute access along with sticky lock protection. After a locked access level is selected, the sub-sequent updates of this field can be done with higher lock level only. • If current sector ACL value (GLBACn index) is greater than the new value, then it is permitted except if the new value is 4 or 5. ○ 7 (___L) > 6 (__XL) > 3 (R__L) > 2 (R_XL) > 1 (RW_L) > 0 (RWX_) • If current sector ACL value is 0, 4, or 5 then any new value is permitted. DEFAULT_RWX_UNLOCKED - 0 - Default flash memory behavior (R/W/X unlocked) FLASH_RW_LOCKED - 1 - Data flash memory with this setting: R/W + locked ROM_RX_LOCKED - 2 - ROM with this setting: RX + locked DROM_LOCKED - 3 - Data read-only memory (DROM) with this setting: ROM + locked ROM_RX_UNLOCKED - 4 - ROM with this setting: RX unlocked XOM_UNLOCKED - 5 - XOM with this setting: XOM unlocked XOM_LOCKED - 6 - XOM with this setting: XOM + locked HIDDEN - 7 - Hidden (no access + locked)
Note on AH61: Access control for flash sector (offset range 0x1C_0000 - 0x1C_7FFF). Select one of the 8 pre-defined access control attributes for the given sector. Access attributes control read, write and execute access along with sticky lock protection. After a locked access level is selected, the sub-sequent updates of this field can be done with higher lock level only. • If current sector ACL value (GLBACn index) is greater than the new value, then it is permitted except if the new value is 4 or 5. ○ 7 (___L) > 6 (__XL) > 3 (R__L) > 2 (R_XL) > 1 (RW_L) > 0 (RWX_) • If current sector ACL value is 0, 4, or 5 then any new value is permitted. DEFAULT_RWX_UNLOCKED - 0 - Default flash memory behavior (R/W/X unlocked) FLASH_RW_LOCKED - 1 - Data flash memory with this setting: R/W + locked ROM_RX_LOCKED - 2 - ROM with this setting: RX + locked DROM_LOCKED - 3 - Data read-only memory (DROM) with this setting: ROM + locked ROM_RX_UNLOCKED - 4 - ROM with this setting: RX unlocked XOM_UNLOCKED - 5 - XOM with this setting: XOM unlocked XOM_LOCKED - 6 - XOM with this setting: XOM + locked HIDDEN - 7 - Hidden (no access + locked)
Note on D62: Die unique CMAC[31:0] of image 0. This field is managed by ROM and user application should not modify it. ROM calculates and stores die specific CMAC for image 0 range when IMG_UPD field is set to 2b'01. ROM calculates image CMAC only if the image passes ECDSA authentication check. On sub-sequent boots image authentication done using CMAC, based on SECURE_BOOT_CFG setting.
Note on E62: Die unique CMAC of image 0. This field is managed by ROM and user application should not modify it. ROM calculates and stores die specific CMAC for image 0 range when IMG_UPD field is set to 2b'01. ROM calculates image CMAC only if the image passes ECDSA authentication check. On sub-sequent boots image authentication done using CMAC, based on SECURE_BOOT_CFG setting.
Note on D63: Die unique CMAC[63:32] of image 0. This field is managed by ROM and user application should not modify it. ROM calculates and stores die specific CMAC for image 0 range when IMG_UPD field is set to 2b'01. ROM calculates image CMAC only if the image passes ECDSA authentication check. On sub-sequent boots image authentication done using CMAC, based on SECURE_BOOT_CFG setting.
Note on D64: Die unique CMAC[95:64] of image 0. This field is managed by ROM and user application should not modify it. ROM calculates and stores die specific CMAC for image 0 range when IMG_UPD field is set to 2b'01. ROM calculates image CMAC only if the image passes ECDSA authentication check. On sub-sequent boots image authentication done using CMAC, based on SECURE_BOOT_CFG setting.
Note on D65: Die unique CMAC[127:96] of image 0. This field is managed by ROM and user application should not modify it. ROM calculates and stores die specific CMAC for image 0 range when IMG_UPD field is set to 2b'01. ROM calculates image CMAC only if the image passes ECDSA authentication check. On sub-sequent boots image authentication done using CMAC, based on SECURE_BOOT_CFG setting.
Note on D66: Die unique CMAC[31:0] of image 1. This field is managed by ROM and user application should not modify it. ROM calculates and stores die specific CMAC for image 1 range when IMG_UPD field is set to 2b'10. ROM calculates image CMAC only if the image passes ECDSA authentication check. On sub-sequent boots image authentication done using CMAC, based on SECURE_BOOT_CFG setting.
Note on E66: Die unique CMAC of image 1. This field is managed by ROM and user application should not modify it. ROM calculates and stores die specific CMAC for image 1 range when IMG_UPD field is set to 2b'10. ROM calculates image CMAC only if the image passes ECDSA authentication check. On sub-sequent boots image authentication done using CMAC, based on SECURE_BOOT_CFG setting.
Note on D67: Die unique CMAC[63:32] of image 1. This field is managed by ROM and user application should not modify it. ROM calculates and stores die specific CMAC for image 1 range when IMG_UPD field is set to 2b'10. ROM calculates image CMAC only if the image passes ECDSA authentication check. On sub-sequent boots image authentication done using CMAC, based on SECURE_BOOT_CFG setting.
Note on D68: Die unique CMAC[95:64] of image 1. This field is managed by ROM and user application should not modify it. ROM calculates and stores die specific CMAC for image 1 range when IMG_UPD field is set to 2b'10. ROM calculates image CMAC only if the image passes ECDSA authentication check. On sub-sequent boots image authentication done using CMAC, based on SECURE_BOOT_CFG setting.
Note on D69: Die unique CMAC[127:96] of image 1. This field is managed by ROM and user application should not modify it. ROM calculates and stores die specific CMAC for image 1 range when IMG_UPD field is set to 2b'10. ROM calculates image CMAC only if the image passes ECDSA authentication check. On sub-sequent boots image authentication done using CMAC, based on SECURE_BOOT_CFG setting.
Note on D70: DICE Certificate register
Note on E70: X coordinate of ECDSA P-256 public key.
Note on M70: X coordinate of ECDSA P-256 public key.
Note on U70: X coordinate of ECDSA P-256 public key.
Note on AC70: X coordinate of ECDSA P-256 public key.
Note on E71: X coordinate of ECDSA P-256 public key.
Note on M71: X coordinate of ECDSA P-256 public key.
Note on U71: X coordinate of ECDSA P-256 public key.
Note on AC71: X coordinate of ECDSA P-256 public key.
Note on E72: X coordinate of ECDSA P-256 public key.
Note on M72: X coordinate of ECDSA P-256 public key.
Note on U72: X coordinate of ECDSA P-256 public key.
Note on AC72: X coordinate of ECDSA P-256 public key.
Note on E73: X coordinate of ECDSA P-256 public key.
Note on M73: X coordinate of ECDSA P-256 public key.
Note on U73: X coordinate of ECDSA P-256 public key.
Note on AC73: X coordinate of ECDSA P-256 public key.
Note on E74: X coordinate of ECDSA P-256 public key.
Note on M74: X coordinate of ECDSA P-256 public key.
Note on U74: X coordinate of ECDSA P-256 public key.
Note on AC74: X coordinate of ECDSA P-256 public key.
Note on E75: X coordinate of ECDSA P-256 public key.
Note on M75: X coordinate of ECDSA P-256 public key.
Note on U75: X coordinate of ECDSA P-256 public key.
Note on AC75: X coordinate of ECDSA P-256 public key.
Note on E76: X coordinate of ECDSA P-256 public key.
Note on M76: X coordinate of ECDSA P-256 public key.
Note on U76: X coordinate of ECDSA P-256 public key.
Note on AC76: X coordinate of ECDSA P-256 public key.
Note on E77: X coordinate of ECDSA P-256 public key.
Note on M77: X coordinate of ECDSA P-256 public key.
Note on U77: X coordinate of ECDSA P-256 public key.
Note on AC77: X coordinate of ECDSA P-256 public key.
Note on E78: Y coordinate of ECDSA P-256 public key.
Note on M78: Y coordinate of ECDSA P-256 public key.
Note on U78: Y coordinate of ECDSA P-256 public key.
Note on AC78: Y coordinate of ECDSA P-256 public key.
Note on E79: Y coordinate of ECDSA P-256 public key.
Note on M79: Y coordinate of ECDSA P-256 public key.
Note on U79: Y coordinate of ECDSA P-256 public key.
Note on AC79: Y coordinate of ECDSA P-256 public key.
Note on E80: Y coordinate of ECDSA P-256 public key.
Note on M80: Y coordinate of ECDSA P-256 public key.
Note on U80: Y coordinate of ECDSA P-256 public key.
Note on AC80: Y coordinate of ECDSA P-256 public key.
Note on E81: Y coordinate of ECDSA P-256 public key.
Note on M81: Y coordinate of ECDSA P-256 public key.
Note on U81: Y coordinate of ECDSA P-256 public key.
Note on AC81: Y coordinate of ECDSA P-256 public key.
Note on E82: Y coordinate of ECDSA P-256 public key.
Note on M82: Y coordinate of ECDSA P-256 public key.
Note on U82: Y coordinate of ECDSA P-256 public key.
Note on AC82: Y coordinate of ECDSA P-256 public key.
Note on E83: Y coordinate of ECDSA P-256 public key.
Note on M83: Y coordinate of ECDSA P-256 public key.
Note on U83: Y coordinate of ECDSA P-256 public key.
Note on AC83: Y coordinate of ECDSA P-256 public key.
Note on E84: Y coordinate of ECDSA P-256 public key.
Note on M84: Y coordinate of ECDSA P-256 public key.
Note on U84: Y coordinate of ECDSA P-256 public key.
Note on AC84: Y coordinate of ECDSA P-256 public key.
Note on E85: Y coordinate of ECDSA P-256 public key.
Note on M85: Y coordinate of ECDSA P-256 public key.
Note on U85: Y coordinate of ECDSA P-256 public key.
Note on AC85: Y coordinate of ECDSA P-256 public key.
Note on E86: R component of ECDSA P-256 signature.
Note on M86: R component of ECDSA P-256 signature.
Note on U86: R component of ECDSA P-256 signature.
Note on AC86: R component of ECDSA P-256 signature.
Note on E87: R component of ECDSA P-256 signature.
Note on M87: R component of ECDSA P-256 signature.
Note on U87: R component of ECDSA P-256 signature.
Note on AC87: R component of ECDSA P-256 signature.
Note on E88: R component of ECDSA P-256 signature.
Note on M88: R component of ECDSA P-256 signature.
Note on U88: R component of ECDSA P-256 signature.
Note on AC88: R component of ECDSA P-256 signature.
Note on E89: R component of ECDSA P-256 signature.
Note on M89: R component of ECDSA P-256 signature.
Note on U89: R component of ECDSA P-256 signature.
Note on AC89: R component of ECDSA P-256 signature.
Note on E90: R component of ECDSA P-256 signature.
Note on M90: R component of ECDSA P-256 signature.
Note on U90: R component of ECDSA P-256 signature.
Note on AC90: R component of ECDSA P-256 signature.
Note on E91: R component of ECDSA P-256 signature.
Note on M91: R component of ECDSA P-256 signature.
Note on U91: R component of ECDSA P-256 signature.
Note on AC91: R component of ECDSA P-256 signature.
Note on E92: R component of ECDSA P-256 signature.
Note on M92: R component of ECDSA P-256 signature.
Note on U92: R component of ECDSA P-256 signature.
Note on AC92: R component of ECDSA P-256 signature.
Note on E93: R component of ECDSA P-256 signature.
Note on M93: R component of ECDSA P-256 signature.
Note on U93: R component of ECDSA P-256 signature.
Note on AC93: R component of ECDSA P-256 signature.
Note on E94: S component of ECDSA P-256 signature.
Note on M94: S component of ECDSA P-256 signature.
Note on U94: S component of ECDSA P-256 signature.
Note on AC94: S component of ECDSA P-256 signature.
Note on E95: S component of ECDSA P-256 signature.
Note on M95: S component of ECDSA P-256 signature.
Note on U95: S component of ECDSA P-256 signature.
Note on AC95: S component of ECDSA P-256 signature.
Note on E96: S component of ECDSA P-256 signature.
Note on M96: S component of ECDSA P-256 signature.
Note on U96: S component of ECDSA P-256 signature.
Note on AC96: S component of ECDSA P-256 signature.
Note on E97: S component of ECDSA P-256 signature.
Note on M97: S component of ECDSA P-256 signature.
Note on U97: S component of ECDSA P-256 signature.
Note on AC97: S component of ECDSA P-256 signature.
Note on E98: S component of ECDSA P-256 signature.
Note on M98: S component of ECDSA P-256 signature.
Note on U98: S component of ECDSA P-256 signature.
Note on AC98: S component of ECDSA P-256 signature.
Note on E99: S component of ECDSA P-256 signature.
Note on M99: S component of ECDSA P-256 signature.
Note on U99: S component of ECDSA P-256 signature.
Note on AC99: S component of ECDSA P-256 signature.
Note on E100: S component of ECDSA P-256 signature.
Note on M100: S component of ECDSA P-256 signature.
Note on U100: S component of ECDSA P-256 signature.
Note on AC100: S component of ECDSA P-256 signature.
Note on E101: S component of ECDSA P-256 signature.
Note on M101: S component of ECDSA P-256 signature.
Note on U101: S component of ECDSA P-256 signature.
Note on AC101: S component of ECDSA P-256 signature.
Note on D106: Additional Authentication Data for IPED context 0. Use CRC32 value of any un-encrypted data associated with this context.
Note on E106: IPED_AAD_CTX0: AAD data for IPED_GCM context 0. Use CRC32 value of any un-encrypted data associated with this context. For example when using context for encrypted image stored from offset 0x1000, then use this field to store CRC32 of data present in 0x0000 - 0x1000 area to tie the integrity protection of this un-encrypted pre-fix data area.
Note on D107: Additional Authentication Data for IPED context 1. Use CRC32 value of any un-encrypted data associated with this context.
Note on E107: IPED_AAD_CTX1: AAD data for IPED_GCM context 1. Use CRC32 value of any un-encrypted data associated with this context. For example when using context for encrypted image stored from offset 0x1000, then use this field to store CRC32 of data present in 0x0000 - 0x1000 area to tie the integrity protection of this un-encrypted pre-fix data area.
Note on D108: Additional Authentication Data for IPED context 2. Use CRC32 value of any un-encrypted data associated with this context.
Note on E108: IPED_AAD_CTX2: AAD data for IPED_GCM context 2. Use CRC32 value of any un-encrypted data associated with this context. For example when using context for encrypted image stored from offset 0x1000, then use this field to store CRC32 of data present in 0x0000 - 0x1000 area to tie the integrity protection of this un-encrypted pre-fix data area.
Note on D109: Additional Authentication Data for IPED context 3. Use CRC32 value of any un-encrypted data associated with this context.
Note on E109: IPED_AAD_CTX3: AAD data for IPED_GCM context 3. Use CRC32 value of any un-encrypted data associated with this context. For example when using context for encrypted image stored from offset 0x1000, then use this field to store CRC32 of data present in 0x0000 - 0x1000 area to tie the integrity protection of this un-encrypted pre-fix data area.
Note on D110: Additional Authentication Data for IPED context 4. Use CRC32 value of any un-encrypted data associated with this context.
Note on E110: IPED_AAD_CTX4: AAD data for IPED_GCM context 4. Use CRC32 value of any un-encrypted data associated with this context. For example when using context for encrypted image stored from offset 0x1000, then use this field to store CRC32 of data present in 0x0000 - 0x1000 area to tie the integrity protection of this un-encrypted pre-fix data area.
Note on D111: Additional Authentication Data for IPED context 5. Use CRC32 value of any un-encrypted data associated with this context.
Note on E111: IPED_AAD_CTX5: AAD data for IPED_GCM context 5. Use CRC32 value of any un-encrypted data associated with this context. For example when using context for encrypted image stored from offset 0x1000, then use this field to store CRC32 of data present in 0x0000 - 0x1000 area to tie the integrity protection of this un-encrypted pre-fix data area.
Note on D112: Additional Authentication Data for IPED context 6. Use CRC32 value of any un-encrypted data associated with this context.
Note on E112: IPED_AAD_CTX6: AAD data for IPED_GCM context 6. Use CRC32 value of any un-encrypted data associated with this context. For example when using context for encrypted image stored from offset 0x1000, then use this field to store CRC32 of data present in 0x0000 - 0x1000 area to tie the integrity protection of this un-encrypted pre-fix data area.
Note on D113: Additional Authentication Data for IPED context 7. Use CRC32 value of any un-encrypted data associated with this context.
Note on E113: IPED_AAD_CTX7: AAD data for IPED_GCM context 7. Use CRC32 value of any un-encrypted data associated with this context. For example when using context for encrypted image stored from offset 0x1000, then use this field to store CRC32 of data present in 0x0000 - 0x1000 area to tie the integrity protection of this un-encrypted pre-fix data area.
Note on D129: CRC32 of CFPA page data from offset 0x00 to 0x1EB. ROM updates this field along with CFPA_CMAC on subsequent boot after page update. ROM uses this field based on CMPA.LP_SEC_BOOT field option.
Note on E129: CRC32 of CFPA page data from offset 0x00 to 0x1EB. ROM updates this field along with CFPA_CMAC on subsequent boot after page update. ROM uses this field based on CMPA.LP_SEC_BOOT field option.
Note on D130: CMAC[31:0] of CFPA page data from offset 0x00 to 0x1EB. ROM updates this field on subsequent boot after page update.
Note on E130: CMAC of CFPA page data from offset 0x00 to 0x1EB. ROM updates this field on subsequent boot after page update.
Note on D134: CFPA Header
Note on D139: Boot Configuration
Note on E139: CMPA Header marker should be set to 0x5963. After this header is set, all non-zero values will take effect; leaving all settings at 0xff will cause undefined behavior. It is recommended to set all values to 0x00 before setting the CMPA header value.
Note on W139: Boot speed. Selects the core frequency and voltage to use during ROM execution. FRO_48_MHZ - 00b - 48 MHz FRO @ 1.0V FRO_72_MHZ - 01b - 72 MHz FRO @ 1.1V FRO_144_MHZ - 10b - 144 MHz FRO @ 1.2V PLL_150_MHZ - 11b - 150 MHz PLL @ 1.2V
Note on AA139: Recovery boot source DISABLED - 00b - Recovery boot disabled. XIP_IMAGE - 01b - XIP image in Bank1 IFR0 (32KB). SB3_IMAGE - 10b - SB3 image in 1-bit SPI flash connected to FlexComm. FC7 used for this function by default overlappes with FlexSPI A. RESERVED - 11b - Reserved.
Note on AD139: ISP boot interface: AUTO_ISP - 000b - Auto ISP UART_ISP - 001b - UART ISP SPI_SLAVE - 010b - SPI Slave ISP I2C_SLAVE - 011b - I2C slave ISP USB0_HID - 100b - USB0_HID USB1_HID - 101b - USB1_HID CAN_ISP - 110b - CAN ISP RESERVED - 111b - Reserved.
Note on AI139: Primary boot source INTERNAL_FLASH_0B00 - 00b - Internal flash FLEXSPI_FLASH_XIP - 01b - FlexSPI flash XIP image SECONDARY_BOOTLOADER - 10b - Secondary Boot loader in Bank1 IFR0 (32KB). INTERNAL_FLASH_0B11 - 11b - Internal flash
Note on D140: Flash Configuration
Note on U140: Disable ISP mode entry through image authentication failure ALLOWED_0B00 - 00b - ISP entry allowed. DISABLED_0B01 - 01b - ISP entry disabled. ALLOWED_0B10 - 10b - ISP entry allowed. ALLOWED_0B11 - 11b - ISP entry allowed.
Note on W140: Disable ISP mode entry through ROM API call. ISP mode can be entered through ROM API invocation ALLOWED_0B00 - 00b - ISP entry allowed. DISABLED_0B01 - 01b - ISP entry disabled. ALLOWED_0B10 - 10b - ISP entry allowed. ALLOWED_0B11 - 11b - ISP entry allowed.
Note on Y140: Disable ISP mode entry through debug mailbox command. ALLOWED_0B00 - 00b - ISP entry allowed. DISABLED_0B01 - 01b - ISP entry disabled. ALLOWED_0B10 - 10b - ISP entry allowed. ALLOWED_0B11 - 11b - ISP entry allowed.
Note on AA140: Disable ISP mode entry through pin assertion. ALLOWED_0B00 - 00b - ISP entry allowed. DISABLED_0B01 - 01b - ISP entry disabled. ALLOWED_0B10 - 10b - ISP entry allowed. ALLOWED_0B11 - 11b - ISP entry allowed.
Note on AC140: Defines flash protection of Bank1_IFR0 area based on usage. Note, if the SBL / Recovery image size is more than IFR0 size of 32KB then sectors from user flash can be associated for extended image size using CMPA.REC_IMG_EXT0/1. OEM_ROM_RWXL_CODE - 0 - Not determined by ROM (MBC fields are modified by OEM code) OEM_ROOT_RWXL_1010 - 1 - Used as OEM Root of Trust image, in other words secondary boot loader (OEM_SBL). MBC protection bits set as RWXL = 1010. Updatable by OEM code later. OEM_SBL_RWXL_1011 - 10 - Used as OEM_SBL. MBC protection bits set as RWXL = 1011. OEM_SBL_RWXL_0011 - 11 - Used as OEM_SBL. MBC protection bits set as RWXL = 0011. OEM_REC_RWXL_1010 - 100 - Used as OEM recovery boot image with MBC protection RWXL = 1010 on ROM exiting to recovery image. But set to RWXL = 1010 on ROM exiting to user image. OEM_REC_RWXL_1011 - 101 - Used as OEM_RCVRY_IMG with MBC protection RWXL = 1010 on ROM exiting to recovery image. But set to RWXL = 1011 on ROM exiting to user image. OEM_REC_RWXL_0011 - 110 - Used as OEM_RCVRY_IMG with MBC protection RWXL = 1010 on ROM exiting to recovery image. But set to RWXL = 0011 on ROM exiting to user image. OEM_REC_RWXL_0001 - 111 - Used as OEM_RCVRY_IMG with MBC protection RWXL = 1010 on ROM exiting to recovery image. But set to RWXL = 0001 on ROM exiting to user image.
Note on AF140: Flash remap size. FLASH_REMAP_SIZE defines the size of the secondary boot image (the range of flash addresses that will be remapped)in internal flash, where remapped address end = (FLASH_REMAP_SIZE + 1) * 32 KB. For example, if FLASH_REMAP_SIZE = 2, then the first 96KB of addresses will be remapped to flash bank1 instead of flash bank0 when remap is active. Set this field to 0 if you do not want to use the flash remap feature.* 32 KB. For example, if FLASH_REMAP_SIZE = 2, then the first 96KB of addresses will be remapped to flash bank1 instead of flash bank0 when remap is active. Set this field to 0 if you do not want to use the flash remap feature.* 32 KB. For example, if FLASH_REMAP_SIZE = 2, then the first 96KB of addresses will be remapped to flash bank1 instead of flash bank0 when remap is active. Set this field to 0 if you do not want to use the flash remap feature FLASH_REMAP_SIZE defines the size of the secondary boot image when remap is active. Set this field to 0 if you do not want to use the flash remap feature.* 32 KB. For example, if FLASH_REMAP_SIZE = 2, when remap is active. Set this field to 0 if you do not want to use the flash remap feature
Note on D141: Boot LED Status
Note on M141: Assert on fatal errors during boot. ROM drives the GPIO pin high identified by this field whenever primary boot fails due to fatal errors before locking-up/reset. [4:0] GPIO Pin number. P0_0 and P0_1 are not supported. [7:5] GPIO port number. Only 0 - 4 ports are allowed. If this feature is not use then set this field to 0x00. If this feature is not use then set this field to 0x00.
Note on U141: Assert on ISP fall through. ROM drives the GPIO pin high identified by this field whenever primary boot fails and execution falls through to ISP mode. [[4:0] GPIO Pin number. P0_0 and P0_1 are not supported. [7:5] GPIO port number. Only 0 - 4 ports are allowed. If this feature is not use then set this field to 0x00. If this feature is not use then set this field to 0x00.
Note on AC141: Assert on recovery boot. ROM drives the GPIO pin high, identified by this field whenever primary boot fails and fall through to recovery boot source. [4:0] GPIO Pin number. P0_0 and P0_1 are not supported. [7:5] GPIO port number. Only 0 - 4 ports are allowed. If this feature is not use then set this field to 0x00. If this feature is not use then set this field to 0x00.
Note on D142: Boot Timers
Note on E142: WDOG timeout: Upper 16 bits of 24-bit count value in WWDT0_TC register Timeout value in seconds. The lower 8 bits of WWDT0_TC are set to 0. When a non-zero value is programmed in this field ROM configures the watch dog timer to reset the device on timeout before passing execution control to user code.
Note on U142: Powerdown timeout: ISP mode peripheral detection timeout value in seconds. If a non-zero value is program and peripheral activity is not detected within the number of seconds specified here, then the device will go to power down mode to conserve power.
Note on D143: FlexSPI Boot Configuration 0
Note on E143: Defines which FlexSPI portA/B is used for boot. PORT_A - 0 - Port A PORT_B - 1 - Port B
Note on H143: Delay after POR before accessing Quad/Octal-SPI flash devices in addition to delay defined by FLEXSPI_HOLD TIME field. b'0000 : No delay b'0001 : Waits additional 100 microseconds. b'0010 : Waits additional 500 microseconds. b'0011 : Waits additional 1 millisecond. b'0100 : Waits additional 10 milliseconds. b'0101 : Waits additional 20 milliseconds. b'0110 : Waits additional 40 milliseconds. b'0111 : Waits additional 60 milliseconds. b'1000 : Waits additional 80 milliseconds. b'1001 : Waits additional 100 milliseconds. b'1010 : Waits additional 120 milliseconds. b'1011 : Waits additional 140 milliseconds. b'1100 : Waits additional 160 milliseconds. b'1101 : Waits additional 180 milliseconds. b'1110 : Waits additional 200 milliseconds. b'1111 : Waits additional 220 milliseconds. NO_DELAY - 0 - No delay WAIT_100US - 1 - Waits additional 100 microseconds. WAIT_500US - 10 - Waits additional 500 microseconds. WAIT_1MS - 11 - Waits additional 1 milliseconds. WAIT_10MS - 100 - Waits additional 10 milliseconds. WAIT_20MS - 101 - Waits additional 20 milliseconds. WAIT_40MS - 110 - Waits additional 40 milliseconds. WAIT_60MS - 111 - Waits additional 60 milliseconds. WAIT_80MS - 1000 - Waits additional 80 milliseconds. WAIT_100SM - 1001 - Waits additional 100 milliseconds. WAIT_120MS - 1010 - Waits additional 120 milliseconds. WAIT_140MS - 1011 - Waits additional 140 milliseconds. WAIT_160MS - 1100 - Waits additional 160 milliseconds. WAIT_180MS - 1101 - Waits additional 180 milliseconds. WAIT_200MS - 1110 - Waits additional 200 milliseconds. WAIT_220MS - 1111 - Waits additional 220 milliseconds.
Note on L143: Delay after reset before accessing Quad/Octal-SPI flash devices. Note, for POR in addition to this wait time FLEXSPI_PWR_HOLD_TIME is added. b'00 : Wait for 500 microseconds. b'01 : Wait for 1 millisecond. b'10 : Wait for 3 milliseconds. b'11 : Wait for 10 milliseconds. WAIT_500US - 0 - Wait for 500 microseconds. WAIT_1MS - 1 - Wait for 1 milliseconds. WAIT_3MS - 10 - Wait for 3 milliseconds. WAIT_10MS - 11 - Wait for 10 milliseconds.
Note on N143: When FLEXSPI_RESET_ENABLE = 1, this field determines the GPIO pin number to use for O/QSPI reset function.
Note on S143: When FLEXSPI_RESET_ENABLE = 1, this field determines the GPIO port number to use for O/QSPI reset function.
Note on V143: Use O/QSPI_RESET_PIN to reset the flash device. b'0 : NO_RESET(O/QSPI device reset pin is not connected or available.) b'0 : EN_RESET(O/QSPI device reset pin is connected to a GPIO (QSPI_RESET_PIN).) NO_RESET - 0 - NO_RESET(O/QSPI device reset pin is not connected or available EN_RESET - 1 - EN_RESET(O/QSPI device reset pin is connected to a GPIO (QSPI_RESET_PIN)
Note on W143: Quad/Octal-SPI flash interface frequency. Note, this field is used when FLEXSPI_AUTO_PROBE_EN is set. MHZ_75 - b'000 - 75Mhz MHZ_60 - b'001 - 60Mhz MHZ_50 - b'010 - 50Mhz MHZ_100 - b'011 - 100Mhz
Note on Z143: Quad/Octal-SPI dummy cycles for read command. If a non-zero value is programmed in this field, then the value is used to override the default number of dummy cycles for a fast read command read from the serial flash’s SFDP information. Note: this field is only used if FLEXSPI_AUTO_PROBE_EN is set.
Note on AD143: Define typical Serial NOR Flash types. This field is always used irrespective of FLEXSPI_AUTO_PROBE_EN value.b'000 : QSPI_ADDR_3B b'001 : Reserved b'010 : HYPER_1V8 b'011 : HYPER_3V3 b'100 : FlexSPI_DDR_MXIC b'101 : FlexSPI_DDR_MICRON b'110 : Reserved b'111 : Reserved This field is always used irrespective of FLEXSPI_AUTO_PROBE_EN value. QSPI_ADDR_3B - 0 - QSPI_ADDR_3B Reserved_0b001 - 1 - Reserved HYPER_1V8 - 10 - HYPER_1V8 HYPER_3V3 - 11 - HYPER_3V3 DDR_MXIC - 100 - FlexSPI_DDR_MXIC DDR_MICRON - 101 - FlexSPI_DDR_MICRON Reserved_0b110 - 110 - Reserved Reserved_0b111 - 111 - Reserved
Note on AG143: Quad/Octal-SPI flash probe type. Note, this field is used when FLEXSPI_AUTO_PROBE_EN is set.b'000 : QuadSPI NOR b'001 : Macronix Octal FLASH b'010 : Micron Octal FLASH b'011 : Adesto Octal FLASH b'100 : Reserved b'101 : Reserved b'110 : Reserved b'111 : Reserved Note, this field is used when FLEXSPI_AUTO_PROBE_EN is set. QUADSPI_NOR - 0 - QuadSPI NOR MACRONIC_OCTAL_FLASH - 1 - Macronix Octal FLASH MICRON_OCTAL_FLASH - 10 - Micron Octal FLASH ADESTO_OCTAL_FLASH - 11 - Adesto Octal FLASH Reserved_0b100 - 100 - Reserved Reserved_0b101 - 101 - Reserved Reserved_0b110 - 110 - Reserved Reserved_0b111 - 111 - Reserved
Note on AJ143: Quad/Octal-SPI flash auto probe feature enable b'0 : Disable b'1 : Enable DISABLED - 0 - Disable ENABLED - 1 - Enable
Note on D144: FlexSPI Boot Configuration 1
Note on P144: Any offset in memory mapped FlexSPI Flash area could be remapped to offset zero to support eXecute In Place (XIP) of image programmed at different offset. This allows to build all update images with same RO base address, which are programmed at offset 0 or higher offset. FLEXSPI_IMAGE_OFFSET field specifies the offset location of second image. FLEXSPI_REMAP_IMAGE_SIZE field specifies the size multiple to determine the size of area to be remapped. NOTE: FlexSPI remap size cannot exceed the start address of boot image 1.* 256KByte;" SIZE_OFFSET "Size of the remapped area (aka second half) is same as first half. It is determined by FLEXSPI_IMAGE_OFFSET Field. b'0001 SIZE_1MB Size of remapped area is 1MByte. b'0010 SIZE_2MB Size of remapped area is 2MByte. b'0011 SIZE_3MB Size of remapped area is 3MByte. b'0100 SIZE_4MB Size of remapped area is 4MByte. b'0101 SIZE_5MB Size of remapped area is 5MByte. b'0110 SIZE_6MB Size of remapped area is 6MByte. b'0111 SIZE_7MB Size of remapped area is 7MByte. b'1000 SIZE_8MB Size of remapped area is 8MByte. b'1001 SIZE_9MB Size of remapped area is 9MByte. b'1010 SIZE_10MB Size of remapped area is 10MByte. b'1011 SIZE_11MB Size of remapped area is 11MByte. b'1100 SIZE_12MB Size of remapped area is 12MByte. b'1101 SIZE_256KB Size of remapped area is 256KByte. b'1110 SIZE_512KB Size of remapped area is 512KByte. b'1111 SIZE_768KB Size of remapped area is 768KByte. NOTE: FlexSPI remap size cannot exceed the start address of boot image 1. SIZE_OFFSET - 0 - Remap size = FLEXSPI_IMAGE_OFFSET * 256KByte; '' SIZE_OFFSET ''Size of the remapped area (aka second half) is same as first half. It is determined by FLEXSPI_IMAGE_OFFSET Field. SIZE_1MB - 1 - Size of remapped area is 1MByte SIZE_2MB - 10 - Size of remapped area is 2MByte SIZE_3MB - 11 - Size of remapped area is 3MByte SIZE_4MB - 100 - Size of remapped area is 4MByte SIZE_5MB - 101 - Size of remapped area is 5MByte SIZE_6MB - 110 - Size of remapped area is 6MByte SIZE_7MB - 111 - Size of remapped area is 7MByte SIZE_8MB - 1000 - Size of remapped area is 8MByte SIZE_9MB - 1001 - Size of remapped area is 9MByte SIZE_10MB - 1010 - Size of remapped area is 10MByte SIZE_11MB - 1011 - Size of remapped area is 11MByte SIZE_12MB - 1100 - Size of remapped area is 12MByte SIZE_256KB - 1101 - Size of remapped area is 256KByte SIZE_512KB - 1110 - Size of remapped area is 512KByte SIZE_768KB - 1111 - Size of remapped area is 768KByte
Note on T144: Any offset in memory mapped FlexSPI Flash area could be remapped to offset zero to support eXecute In Place (XIP) of image programmed at different offset. This allows to build all update images with same RO base address, which are programmed at offset 0 or higher offset. FLEXSPI_IMAGE_OFFSET field specifies the offset location of the second image. FLEXSPI_REMAP_IMAGE_SIZE field specifies the size multiple to determine the size of area to be remapped. If this field is left blank boot ROM will not enable FlexSPI remap feature. The physical flash offset is computed as below: physical offset = FLEXSPI_IMAGE_OFFSET * 256KByte;* 256KByte; physicaloffset=FLEXSPI_IMAGE_OFFSET*256KByte;
Note on AD144: Delay cell numbers for Flash read sampling via DQS (either internal loopback or external DQS). The value provided here is loaded into the FLEXSPIn_DLLnCR.
Note on D145: Recovery SPI Flash Configuration 0
Note on I145: Identifies the ALT pin mux function to use for the pin selected by REC_SPI_MOSI_PIN.
Note on M145: Override default SPI_MOSI ISP pin. Identifies the pin to be used as SPI_MOSI pin. [4:0] GPIO Pin number [7:5] GPIO port number
Note on U145: Identifies the FlexComm used for SPI ISP mode.
Note on Y145: Identifies the ALT pin mux function to use for the pin selected by REC_SPI_SCK_PIN.
Note on AC145: Override default SPI_SCK ISP pin. Identifies the pin to be used as SPI_SCK pin. [4:0] GPIO Pin number [7:5] GPIO port number
Note on D146: Recovery SPI Flash Configuration 1
Note on E146: Use customer defined pins for 1-bit SPI recovery boot pins. DEFAULT_ROM_0b00 - 0 - Default ROM defined pins. CUSTOMER_DEF_0b01 - 1 - Customer defined. DEFAULT_ROM_0b10 - 10 - Default ROM defined pins. DEFAULT_ROM_0b11 - 11 - Default ROM defined pins.
Note on G146: SPI chip select number. FlexComm SPI interfaces supports up to four chip selects.
Note on I146: Identifies the ALT pin mux function to use for the pin selected by REC_SPI_SSEL_PIN.
Note on M146: Override default SPI_SSEL ISP pin. Identifies the pin to be used as SPI_SSEL pin. [4:0] GPIO Pin number [7:5] GPIO port number
Note on Y146: Identifies the ALT pin mux function to use for the pin selected by REC_SPI_MISO_PIN.
Note on AC146: Override default SPI_MISO ISP pin. Identifies the pin to be used as SPI_MISO pin. [4:0] GPIO Pin number [7:5] GPIO port number
Note on D147: ISP UART Configuration
Note on I147: Identifies the ALT pin mux function to use for the pin selected by UART_TX_PIN.
Note on M147: Override default UART TX ISP pin. Identifies the pin to be used as UART_TX pin. [4:0] GPIO Pin number [7:5] GPIO port number
Note on U147: Identifies the FlexComm used for UART ISP mode.
Note on Y147: Identifies the ALT pin mux function to use for the pin selected by UART_RX_PIN.
Note on AC147: Override default UART RX ISP pin. Identifies the pin to be used as UART_RX pin. [4:0] GPIO Pin number [7:5] GPIO port number
Note on D148: ISP I2C Configuration
Note on I148: Identifies the ALT pin mux function to use for the pin selected by I2C_SDA_PIN.
Note on M148: Override default I2C SDA ISP pin. Identifies the pin to be used as I2C_SDA pin. [4:0] GPIO Pin number [7:5] GPIO port number
Note on U148: Identifies the FlexComm used for I2C ISP mode.
Note on Y148: Identifies the ALT pin mux function to use for the pin selected by I2C_SCL_PIN.
Note on AC148: Override default I2C SCL ISP pin. Identifies the pin to be used as I2C_SCL pin. [4:0] GPIO Pin number [7:5] GPIO port number
Note on D149: ISP CAN Configuration
Note on E149: CAN baud rate. Baud rate configured during CAN ISP mode. AUTO_DETECT - 0b'0000 - Auto baud detection (125K, 250K, 500K, 750K, 1M) KBPS_125 - 0b'0001 - 125 kbps KBPS_250 - 0b'0010 - 250 kbps KBPS_500 - 0b'0011 - 500 kbps KBPS_750 - 0b'0100 - 750 kbps KBPS_1000 - 0b'0101 - 1000 kbps AUTO_DETECT_0b0110 - 0b'0110 - Auto baud detection (125K, 250K, 500K, 750K, 1M) AUTO_DETECT_0b0111 - 0b'0111 - Auto baud detection (125K, 250K, 500K, 750K, 1M) AUTO_DETECT_0b1000 - 0b'1000 - Auto baud detection (125K, 250K, 500K, 750K, 1M) AUTO_DETECT_0b1001 - 0b'1001 - Auto baud detection (125K, 250K, 500K, 750K, 1M) AUTO_DETECT_0b1010 - 0b'1010 - Auto baud detection (125K, 250K, 500K, 750K, 1M) AUTO_DETECT_0b1011 - 0b'1011 - Auto baud detection (125K, 250K, 500K, 750K, 1M) AUTO_DETECT_0b1100 - 0b'1100 - Auto baud detection (125K, 250K, 500K, 750K, 1M) AUTO_DETECT_0b1101 - 0b'1101 - Auto baud detection (125K, 250K, 500K, 750K, 1M) AUTO_DETECT_0b1110 - 0b'1110 - Auto baud detection (125K, 250K, 500K, 750K, 1M) AUTO_DETECT_0b1111 - 0b'1111 - Auto baud detection (125K, 250K, 500K, 750K, 1M)
Note on I149: Identifies the ALT pin mux function to use for the pin selected by CAN_TX_PIN.
Note on M149: Override default CAN TX ISP pin. Identifies the pin to be used as CAN_TX pin. [4:0] GPIO Pin number [7:5] GPIO port number
Note on U149: Identifies the instance used for CAN ISP mode. CAN_0 - 0 - For CAN0. CAN_1 - 1 - For CAN1
Note on Y149: Identifies the ALT pin mux function to use for the pin selected by CAN_RX_PIN.
Note on AC149: Override default CAN RX ISP pin. Identifies the pin to be used as CAN_RX pin. [4:0] GPIO Pin number [7:5] GPIO port number
Note on D150: ISP SPI Configuration 0
Note on I150: Identifies the ALT pin mux function to use for the pin selected by SPI_MOSI_PIN.
Note on M150: Override default SPI_MOSI ISP pin. Identifies the pin to be used as SPI_MOSI pin. [4:0] GPIO Pin number [7:5] GPIO port number
Note on U150: Identifies the FlexComm used for SPI ISP mode.
Note on Y150: Identifies the ALT pin mux function to use for the pin selected by SPI_SCK_PIN.
Note on AC150: Override default SPI_SCK ISP pin. Identifies the pin to be used as SPI_SCK pin. [4:0] GPIO Pin number [7:5] GPIO port number
Note on D151: ISP SPI Configuration 1
Note on G151: SPI chip select number. FlexComm SPI interfaces supports up to four chip selects.
Note on I151: Identifies the ALT pin mux function to use for the pin selected by SPI_SSEL_PIN.
Note on M151: Override default SPI_SSEL ISP pin. Identifies the pin to be used as SPI_SSEL pin. [4:0] GPIO Pin number [7:5] GPIO port number
Note on Y151: Identifies the ALT pin mux function to use for the pin selected by SPI_MISO_PIN.
Note on AC151: Override default SPI_MISO ISP pin. Identifies the pin to be used as SPI_MISO pin. [4:0] GPIO Pin number [7:5] GPIO port number
Note on D152: ISP USB Identification
Note on E152: Customer defined USB product ID used during USB-ISP mode device enumeration.
Note on U152: Customer defined USB vendor ID used during USB-ISP mode device enumeration.
Note on D153: ISP USB Configuration
Note on Q153: Enable Pre-divider. Needed to support 48MHz and other high speed crystals. 0: Disable 1: Enable DISABLED - 0 - Disable ENABLED - 1 - Enable
Note on R153: USB PHY input clock frequency. For USB high speed PHY external XTAL input is needed. This field specifies the frequency of XTAL used on board. • 000b - 24MHz input clock (Divide by 20) • 001b - 30MHz input clock (Divide by 16) • 010b - 32MHz input clock (Divide by 15) • 011b - Reserved • 100b - 20MHz input clock (Divide by 24) • 101b - 19.2MHz input clock (Divide by 25) • 110b - 16MHz input clock (Divide by 30) - Default option when CMPA is blank. • 111b - 12MHz input clock (Divide by 40) XTAL_24MHZ - 0 - 24MHz input clock (Divide by 20) XTAL_30MHZ - 1 - 30MHz input clock (Divide by 16) XTAL_32MHZ - 10 - 32MHz input clock (Divide by 15) Reserved - 11 - Reserved XTAL_20MHZ - 100 - 20MHz input clock (Divide by 24) XTAL_19_2MHZ - 101 - 19.2MHz input clock (Divide by 25) XTAL_16MHZ - 110 - 16MHz input clock (Divide by 30) - Default option when CMPA is blank. XTAL_12MHZ - 111 - 12MHz input clock (Divide by 40)
Note on Y153: Identifies the ALT pin mux function to use for the pin selected by USBx_VBUS_PIN.
Note on AC153: Override default USBx_VBUS_DETECT ISP pin. Identifies the pin to be used as USBx_VBUS detect pin. [4:0] GPIO Pin number [7:5] GPIO port number
Note on D154: ISP Miscellaneous Configuration
Note on E154: Use customer defined UART ISP pins. DEFAULT_0b00 - 0 - Default ROM defined pins. CUST_DEF_0b01 - 1 - Customer defined. DEFAULT_0b10 - 10 - Default ROM defined pins. DEFAULT_0b11 - 11 - Default ROM defined pins.
Note on G154: Use customer defined I2C ISP pins. DEFAULT_0b00 - 0 - Default ROM defined pins. CUST_DEF_0b01 - 1 - Customer defined. DEFAULT_0b10 - 10 - Default ROM defined pins. DEFAULT_0b11 - 11 - Default ROM defined pins.
Note on I154: Use customer defined SPI ISP pins. DEFAULT_0b00 - 0 - Default ROM defined pins. CUST_DEF_0b01 - 1 - Customer defined. DEFAULT_0b10 - 10 - Default ROM defined pins. DEFAULT_0b11 - 11 - Default ROM defined pins.
Note on K154: Use customer defined CAN ISP pins. DEFAULT_0b00 - 0 - Default ROM defined pins. CUST_DEF_0b01 - 1 - Customer defined. DEFAULT_0b10 - 10 - Default ROM defined pins. DEFAULT_0b11 - 11 - Default ROM defined pins.
Note on M154: Use customer defined GPIO for USB VBUS detect function during ISP mode. DEDICATED - 0 - Use dedicated VBUS pins. USB0_VBUS - 1 - Customer defined GPIO for USB0_VBUS detect. USB1_VBUS - 10 - Customer defined GPIO for USB1_VBUS detect. VDD_USB - 11 - Use VDD_USB for VBUS presence. On board regulator should generate VDD_USB voltage using 5V input fo VBUS pin on connector.
Note on AC154: I2C slave address A 7-bit Address used for selecting our device on shared I2C bus system. By default ROM uses 0x10 as slave address. If this address conflicts with another slave on board customer could use this field to override the address.
Note on D155: Credential Constraints for SoC specific Use Pinned
Note on E155: Inverse Value
Note on U155: Enforce UUID match during Debug authentication. DISABLED - 0 - Debug certificate can be used with all devices. ENABLED - 1 - Debug certificate per device with matching UUID is needed.
Note on Z155: Second CM33 debug Fixed state USE_DAP - 0 - Disabled FIXED_STATE - 1 - Enabled
Note on AA155: Second CM33 Non-invasive Debug Enable USE_DAP - 0 - Use DAP to enable FIXED_STATE - 1 - Fixed state
Note on AB155: Flash Mass Erase Command Enable USE_DAP - 0 - Use DAP to enable FIXED_STATE - 1 - Fixed state
Note on AC155: FA Command Enable USE_DAP - 0 - Use DAP to enable FIXED_STATE - 1 - Fixed state
Note on AD155: ISP boot command enable USE_DAP - 0 - Use DAP to enable FIXED_STATE - 1 - Fixed state
Note on AE155: DSP debug enable USE_Dap - 0 - Use DAP to enable 1 - Fixed state
Note on AG155: Secure invasive debug enable USE_DAP - 0 - Use DAP to enable FIXED_STATE - 1 - Fixed state
Note on AH155: Secure non-invasive debug enable USE_DAP - 0 - Use DAP to enable FIXED_STATE - 1 - Fixed state
Note on AI155: Non Secure debug enable USE_DAP - 0 - Use DAP to enable FIXED_STATE - 1 - Fixed state
Note on AJ155: Non Secure non-invasive debug enable USE_DAP - 0 - Use DAP to enable FIXED_STATE - 1 - Fixed state
Note on D156: Credential Constraints for SoC specific Use Debug Filter
Note on E156: Inverse Value
Note on Z156: Second CM33 debug Fixed state DISABLED - 0 - Disabled ENABLED - 1 - Enabled
Note on AA156: Second CM33 Non-Invasive Debug Fixed State DISABLED - 0 - Disabled ENABLED - 1 - Enabled
Note on AB156: Mass erase flash command fixed state DISABLED - 0 - Disabled ENABLED - 1 - Enabled
Note on AC156: Set FA mode command Fixed state DISABLED - 0 - Disabled ENABLED - 1 - Enabled
Note on AD156: ISP command Fixed state DISABLED - 0 - Disabled ENABLED - 1 - Enabled
Note on AE156: DSP debug Fixed state 0 - Disabled 1 - Enabled
Note on AG156: Secure invasive debug Fixed state DISABLED - 0 - Disabled ENABLED - 1 - Enabled
Note on AH156: Secure non-invasive debug Fixed state DISABLED - 0 - Disabled ENABLED - 1 - Enabled
Note on AI156: Non Secure debug Fixed state DISABLED - 0 - Disabled ENABLED - 1 - Enabled
Note on AJ156: Non Secure non-invasive debug Fixed state DISABLED - 0 - Disabled ENABLED - 1 - Enabled
Note on D157: Vendor Usage
Note on E157: Vendor Usage [31:16]. Upper 16 bits of vendor usage field defined in DAP. Lower 16-bits come from customer field area (CFPA.DBG_REVOKE_VU).
Note on D159: Secure Boot Configuration
Note on G159: Enable self-test for PUF block on power-up. Needed for FIPS certification. If this field is non-zero run self-test and log result in SYSCON->ELS_AS_BOOT_LOG1[FIPS]. NOT_INCLUDE - 00b - not included FAILURE_BOOT - 01b - On failure continue to boot. FAILURE_ISP - 10b - On failure enter ISP mode for recovery. FAILURE_ENF_POWER - 11b - On failure lock the device to enforce power-cycle.
Note on I159: Enable self-test for KDF block on power-up. Needed for FIPS certification. If this field is non-zero run self-test and log result in SYSCON->ELS_AS_BOOT_LOG1[FIPS]. NOT_INCLUDE - 00b - not included FAILURE_BOOT - 01b - On failure continue to boot. FAILURE_ISP - 10b - On failure enter ISP mode for recovery. FAILURE_ENF_POWER - 11b - On failure lock the device to enforce power-cycle.
Note on K159: Enable self-test for CMAC block on power-up. Needed for FIPS certification. If this field is non-zero run self-test and log result in SYSCON->ELS_AS_BOOT_LOG1[FIPS]. NOT_INCLUDE - 00b - not included FAILURE_BOOT - 01b - On failure continue to boot. FAILURE_ISP - 10b - On failure enter ISP mode for recovery. FAILURE_ENF_POWER - 11b - On failure lock the device to enforce power-cycle.
Note on M159: Enable self-test for DRBG block on power-up. Needed for FIPS certification. If this field is non-zero run self-test and log result in SYSCON->ELS_AS_BOOT_LOG1[FIPS]. NOT_INCLUDE - 00b - not included FAILURE_BOOT - 01b - On failure continue to boot. FAILURE_ISP - 10b - On failure enter ISP mode for recovery. FAILURE_ENF_POWER - 11b - On failure lock the device to enforce power-cycle.
Note on O159: Enable self-test for ECDSA block on power-up. Needed for FIPS certification. If this field is non-zero run self-test and log result in SYSCON->ELS_AS_BOOT_LOG1[FIPS]. NOT_INCLUDE - 00b - not included FAILURE_BOOT - 01b - On failure continue to boot. FAILURE_ISP - 10b - On failure enter ISP mode for recovery. FAILURE_ENF_POWER - 11b - On failure lock the device to enforce power-cycle.
Note on Q159: Enable self-test for AES block on power-up. Needed for FIPS certification. If this field is non-zero run self-test and log result in SYSCON->ELS_AS_BOOT_LOG1[FIPS]. NOT_INCLUDE - 00b - not included FAILURE_BOOT - 01b - On failure continue to boot. FAILURE_ISP - 10b - On failure enter ISP mode for recovery. FAILURE_ENF_POWER - 11b - On failure lock the device to enforce power-cycle.
Note on S159: Enable self-test for SHA2 block on power-up. Needed for FIPS certification. If this field is non-zero run self-test and log result in SYSCON->ELS_AS_BOOT_LOG1[FIPS]. NOT_INCLUDE - 00b - not included FAILURE_BOOT - 01b - On failure continue to boot. FAILURE_ISP - 10b - On failure enter ISP mode for recovery. FAILURE_ENF_POWER - 11b - On failure lock the device to enforce power-cycle.
Note on U159: Protection of active image. This field defines protection of flash area occupied by the active image. Only applicable to internal flash. FLASH_ACL_PROTECTION - 00b - Protection is defined using the CFPA FLASH_ACL settings. WITH_STICKY_LOCK - 01b - Write protect active image area with sticky lock. GLBAC2 is used. FLASH_ACL settings are ignored. NO_STICKY_LOCK - 10b - Write protect active image area without sticky lock. GLBAC4 is used. FLASH_ACL settings are ignored. XOM_PROTECTION - 11b - XOM protect active image area with sticky lock. GLBAC6 is used. FLASH_ACL settings are ignored.
Note on W159: RAM zeroize on ITRC event. Zeroize long-term storage RAM (RAMA) on subsequent boot when Intrusion and Tamper control signals an intrusion event (ITRC_OUT3). Note, when ITRC is re-configured in application then ITRC_OUT4 (CHIP_RESET) should be triggered with at least same events as ITRC_OUT3 (RAM_ZEROIZE). NO_ACTION - 2b'00 - No action. PKC_RAM_ON_ITRC - 2b'01 - Always Zeroize PKC RAM on ITRC event only. PKC_RAMA_ON_ITRC - 2b'10 - Zeroize PKC & RAMA on ITRC event only. PKC_RAMA_ALL_RESET - 2b'11 - Always Zeroize PKC & RAMA on all reset boot.
Note on Y159: Enforce TrustZone-M mode. IGNORE_0B00 - 00b - Ignored. ENFORCE_0B01 - 01b - Enforce preset TZM data in image manifest. ENFORCE_0B10 - 10b - Enforce preset TZM data in image manifest. ENFORCE_0B11 - 11b - Enforce preset TZM data in image manifest.
Note on AA159: Enforce CNSA suite approved algorithms for secure boot, secure update and debug authentication. Note, CMAC image authentication is only allowed in 2b'00 setting. ALL_ALLOWED_0B00 - 00b - All algorithm allowed. LIMITED_0B01 - 01b - Only ECC P-384 keys, SHA384 & AES256 algorithms are used. LIMITED_0B10 - 10b - Only ECC P-384 keys, SHA384 & AES256 algorithms are used. LIMITED_0B11 - 11b - Only ECC P-384 keys, SHA384 & AES256 algorithms are used.
Note on AF159: Secure boot option for low-power wake from power-down and deep-powerdown. For CFPA/CMPA do CRC check always. COLD_BOOT - 00b - Same as cold boot CHECK_CRC32 - 01b - CRC check for CFPA/CMPA & CRC32 check of active image CHECK_JUMP - 10b - CRC check for CFPA/CMPA & jump to vector address specified in CFPA. CMAC_CHECK - 11b - CRC check for CFPA/CMPA & CMAC check of active image
Note on AI159: Secure boot enforcement. This field defines the minimum image verification procedure (CRC32, CMAC, ECDSA sign). The Image type field in header indicates the type of verification data (checksum or signature) included in it. Note: Plain < CRC32 < CMAC < ECDSA ALL_IMAGES - 00b - All Image types are allowed. CRC32_IMAGES - 01b - Only CRC32 or signed (CMAC or ECDSA) images are allowed. SIGNED_IMAGES - 10b - Only Signed (CMAC or ECDSA) images are allowed. ECDSA_SIGNED - 11b - Only ECDSA signed images are allowed.
Note on D160: Root of Trust Key Usage
Note on E160: Lock on-chip flash NPX PRINCE context 3 settings. Note: when locking a region recommendation is to also enable erase checking using the REG3_ERASE_CHECK_EN field. NOT_LOCKED_0B00 - 00b - Region is not locked. LOCKED_0B01 - 01b - Region is locked. LOCKED_0B10 - 10b - Region is locked. LOCKED_0B11 - 11b - Region is locked.
Note on G160: Lock on-chip flash NPX PRINCE context 2 settings. Note: when locking a region recommendation is to also enable erase checking using the REG2_ERASE_CHECK_EN field. NOT_LOCKED_0B00 - 00b - Region is not locked. LOCKED_0B01 - 01b - Region is locked. LOCKED_0B10 - 10b - Region is locked. LOCKED_0B11 - 11b - Region is locked.
Note on I160: Lock on-chip flash NPX PRINCE context 1 settings. Note: when locking a region recommendation is to also enable erase checking using the REG1_ERASE_CHECK_EN field. NOT_LOCKED_0B00 - 00b - Region is not locked. LOCKED_0B01 - 01b - Region is locked. LOCKED_0B10 - 10b - Region is locked. LOCKED_0B11 - 11b - Region is locked.
Note on K160: Lock on-chip flash NPX PRINCE context 0 settings. Note: when locking a region recommendation is to also enable erase checking using the REG0_ERASE_CHECK_EN field. NOT_LOCKED_0B00 - 00b - Region is not locked. LOCKED_0B01 - 01b - Region is locked. LOCKED_0B10 - 10b - Region is locked. LOCKED_0B11 - 11b - Region is locked.
Note on M160: Enable erase check for NPX PRINCE context 3. When erase check is enabled ROM API will enforce a check to guarantee that all sectors selected in the context are erased together. When erase check is enabled only contiguous sectors can be selected in context bitmap. 0x - ROM API will not perform erase check. 1x - ROM API will perform erase check. 0x - ROM API will not perform erase check. DISABLED_0b00 - 0 - Erase check is disabled DISABLED_0b01 - 1 - Erase check is disabled ENABLED_0b10 - 10 - Erase heck is enabled ENABLED_0b11 - 11 - Erase check is enabled
Note on O160: Enable erase check for NPX PRINCE context 2. When erase check is enabled ROM API will enforce a check to guarantee that all sectors selected in the context are erased together. When erase check is enabled only contiguous sectors can be selected in context bitmap. 0x - ROM API will not perform erase check. 1x - ROM API will perform erase check. 0x - ROM API will not perform erase check. DISABLED_0b00 - 0 - Erase check is disabled DISABLED_0b01 - 1 - Erase check is disabled ENABLED_0b10 - 10 - Erase heck is enabled ENABLED_0b11 - 11 - Erase check is enabled
Note on Q160: Enable erase check for NPX PRINCE context 1. When erase check is enabled ROM API will enforce a check to guarantee that all sectors selected in the context are erased together. When erase check is enabled only contiguous sectors can be selected in context bitmap. 0x - ROM API will not perform erase check. 1x - ROM API will perform erase check. 0x - ROM API will not perform erase check. DISABLED_0b00 - 0 - Erase check is disabled DISABLED_0b01 - 1 - Erase check is disabled ENABLED_0b10 - 10 - Erase heck is enabled ENABLED_0b11 - 11 - Erase check is enabled
Note on S160: Enable erase check for NPX PRINCE context 0. When erase check is enabled ROM API will enforce a check to guarantee that all sectors selected in the context are erased together. When erase check is enabled only contiguous sectors can be selected in context bitmap. 0x - ROM API will not perform erase check. 1x - ROM API will perform erase check. 0x - ROM API will not perform erase check. DISABLED_0b00 - 0 - Erase check is disabled DISABLED_0b01 - 1 - Erase check is disabled ENABLED_0b10 - 10 - Erase heck is enabled ENABLED_0b11 - 11 - Erase check is enabled
Note on V160: Include data from CMPA page (512 bytes) in DICE computation. NOT_INCLUDED - 0 - not included INCLUDED - 1 - included
Note on W160: Include NXP area (IFR1) containing specific part configuration data defined during chip manufacturing process in DICE computation. NOT_INCLUDED - 0 - not included INCLUDED - 1 - included
Note on X160: Skip DICE computation. ENABLE_DICE - 0 - Enable DICE DISABLE_DICE - 1 - Disable DICE
Note on Y160: RoT key 3 usage properties. USABLE - 000b - Usable as debug CA, image CA, FW CA, image and FW key. DEBUG - 001b - Usable as debug CA only. IMG_BOOT_FW - 010b - Usable as image (boot & FW) CA only. DEBUG_BOOT_FW_IMG - 011b - Usable as debug, boot & FW image CA. IMG_FW_UPDATE_KEY - 100b - Usable as image key & FW update key only. BOOT_IMAGE_KEY - 101b - Usable as boot image key only. FW_UPDATE_IMG_KEY - 110b - Usable as FW update image key only. KEY_SLOT_NOT_USED - 111b - Key slot is not used.
Note on AB160: RoT key 2 usage properties. USABLE - 000b - Usable as debug CA, image CA, FW CA, image and FW key. DEBUG - 001b - Usable as debug CA only. IMG_BOOT_FW - 010b - Usable as image (boot & FW) CA only. DEBUG_BOOT_FW_IMG - 011b - Usable as debug, boot & FW image CA. IMG_FW_UPDATE_KEY - 100b - Usable as image key & FW update key only. BOOT_IMAGE_KEY - 101b - Usable as boot image key only. FW_UPDATE_IMG_KEY - 110b - Usable as FW update image key only. KEY_SLOT_NOT_USED - 111b - Key slot is not used.
Note on AE160: RoT key 1 usage properties. USABLE - 000b - Usable as debug CA, image CA, FW CA, image and FW key. DEBUG - 001b - Usable as debug CA only. IMG_BOOT_FW - 010b - Usable as image (boot & FW) CA only. DEBUG_BOOT_FW_IMG - 011b - Usable as debug, boot & FW image CA. IMG_FW_UPDATE_KEY - 100b - Usable as image key & FW update key only. BOOT_IMAGE_KEY - 101b - Usable as boot image key only. FW_UPDATE_IMG_KEY - 110b - Usable as FW update image key only. KEY_SLOT_NOT_USED - 111b - Key slot is not used.
Note on AH160: RoT key 0 usage properties. USABLE - 000b - Usable as debug CA, image CA, FW CA, image and FW key. DEBUG - 001b - Usable as debug CA only. IMG_BOOT_FW - 010b - Usable as image (boot & FW) CA only. DEBUG_BOOT_FW_IMG - 011b - Usable as debug, boot & FW image CA. IMG_FW_UPDATE_KEY - 100b - Usable as image key & FW update key only. BOOT_IMAGE_KEY - 101b - Usable as boot image key only. FW_UPDATE_IMG_KEY - 110b - Usable as FW update image key only. KEY_SLOT_NOT_USED - 111b - Key slot is not used.
Note on D163: Root of Trust Key Hash 0
Note on E163: Root of Trust Key Hash is SHA256 or SHA384 of RoTKpublic. Hash algorithm is selected based on RoTK EC type (secp256r1 -> SHA256 or secp384r1 -> SHA384). Same RoTKs and RoTKTH values are shared between debug authentication, SB3.1 firmware updates container and signed boot image based on CMPA.RoTKx_Usage .
Note on D164: Root of Trust Key Hash 1
Note on D165: Root of Trust Key Hash 2
Note on D166: Root of Trust Key Hash 3
Note on D167: Root of Trust Key Hash 4
Note on D168: Root of Trust Key Hash 5
Note on D169: Root of Trust Key Hash 6
Note on D170: Root of Trust Key Hash 7
Note on D171: Root of Trust Key Hash 8
Note on D172: Root of Trust Key Hash 9
Note on D173: Root of Trust Key Hash 10
Note on D174: Root of Trust Key Hash 11
Note on D175: Bitmap mask for NPX Prince context 0 (sectors 0 - 31). ROM copies this value to NPX->VMAPCTX0_WD0 register during flash initialization. This bitmask indicates which 32KB block is encrypted/decrypted using CTX0 key and IV.
Note on E175: ROM copies this value to NPX->VMAPCTX0_WD0 register during flash initialization. This bitmask indicates which 32KB block is encrypted/decrypted using CTX0 key & IV.
Note on D176: Bitmap mask for NPX Prince context 0 (sectors 32 - 63). ROM copies this value to NPX->VMAPCTX0_WD1 register during flash initialization. This bitmask indicates which 32KB block is encrypted/decrypted using CTX0 key and IV.
Note on E176: ROM copies this value to NPX->VMAPCTX0_WD1 register during flash initialization. This bitmask indicates which 32KB block is encrypted/decrypted using CTX0 key & IV.
Note on D177: Bitmap mask for NPX Prince context 1 (sectors 0 - 31). ROM copies this value to NPX->VMAPCTX1_WD0 register during flash initialization. This bitmask indicates which 32KB block is encrypted/decrypted using CTX1 key and IV.
Note on E177: ROM copies this value to NPX->VMAPCTX1_WD0 register during flash initialization. This bitmask indicates which 32KB block is encrypted/decrypted using CTX1 key & IV.
Note on D178: Bitmap mask for NPX Prince context 1 (sectors 32 - 63). ROM copies this value to NPX->VMAPCTX1_WD1 register during flash initialization. This bitmask indicates which 32KB block is encrypted/decrypted using CTX1 key and IV.
Note on E178: ROM copies this value to NPX->VMAPCTX1_WD1 register during flash initialization. This bitmask indicates which 32KB block is encrypted/decrypted using CTX1 key & IV.
Note on D179: Bitmap mask for NPX Prince context 2 (sectors 0 - 31). ROM copies this value to NPX->VMAPCTX2_WD0 register during flash initialization. This bitmask indicates which 32KB block is encrypted/decrypted using CTX2 key and IV.
Note on E179: ROM copies this value to NPX->VMAPCTX2_WD0 register during flash initialization. This bitmask indicates which 32KB block is encrypted/decrypted using CTX2 key & IV.
Note on D180: Bitmap mask for NPX Prince context 2 (sectors 32 - 63). ROM copies this value to NPX->VMAPCTX2_WD1 register during flash initialization. This bitmask indicates which 32KB block is encrypted/decrypted using CTX2 key and IV.
Note on E180: ROM copies this value to NPX->VMAPCTX2_WD1 register during flash initialization. This bitmask indicates which 32KB block is encrypted/decrypted using CTX2 key & IV.
Note on D181: Bitmap mask for NPX Prince context 3 (sectors 0 - 31). ROM copies this value to NPX->VMAPCTX3_WD0 register during flash initialization. This bitmask indicates which 32KB block is encrypted/decrypted using CTX3 key and IV.
Note on E181: ROM copies this value to NPX->VMAPCTX3_WD0 register during flash initialization. This bitmask indicates which 32KB block is encrypted/decrypted using CTX3 key & IV.
Note on D182: Bitmap mask for NPX Prince context 3 (sectors 32 - 63). ROM copies this value to NPX->VMAPCTX3_WD1 register during flash initialization. This bitmask indicates which 32KB block is encrypted/decrypted using CTX3 key and IV.
Note on E182: ROM copies this value to NPX->VMAPCTX3_WD1 register during flash initialization. This bitmask indicates which 32KB block is encrypted/decrypted using CTX3 key & IV.
Note on D183: IPED region 0 Start
Note on E183: Upper 24-bits of IPED region 0 start address. Lower 8 address bits are always 0.
Note on AI183: Disable AHB bus error. If GCM authentication fails generates bus error or not. ENABLED - 0 - Bus error enabled. DISABLED - 1 - Bus error disabled.
Note on AJ183: GCM mode enable. ENABLE_CTR_MODE - 0 - Region is enabled in CTR mode. ENABLE_GCM_MODE - 1 - Region is enabled in GCM mode.
Note on D184: IPED region 0 End
Note on E184: Upper 24-bits of IPED region 0 end address. Lower 8 address bits are always 0.
Note on AI184: Lock the external PRINCE context settings. NOT_LOCKED_0b00 - 00 - Region is not locked. LOCKED_0b01 - 01 - Region is locked. LOCKED_0b10 - 10 - Region is locked. LOCKED_0b11 - 11 - Region is locked.
Note on D185: IPED region 1 Start
Note on E185: Upper 24-bits of IPED region 1 start address. Lower 8 address bits are always 0.
Note on AI185: Disable AHB bus error. If GCM authentication fails generates bus error or not. ENABLED - 0 - Bus error enabled. DISABLED - 1 - Bus error disabled.
Note on AJ185: GCM mode enable. ENABLE_CTR_MODE - 0 - Region is enabled in CTR mode. ENABLE_GCM_MODE - 1 - Region is enabled in GCM mode.
Note on D186: IPED region 1 End
Note on E186: Upper 24-bits of IPED region 1 end address. Lower 8 address bits are always 0.
Note on AI186: Lock the external PRINCE context settings. NOT_LOCKED_0b00 - 00 - Region is not locked. LOCKED_0b01 - 01 - Region is locked. LOCKED_0b10 - 10 - Region is locked. LOCKED_0b11 - 11 - Region is locked.
Note on D187: IPED region 2 Start
Note on E187: Upper 24-bits of IPED region 2 start address. Lower 8 address bits are always 0.
Note on AI187: Disable AHB bus error. If GCM authentication fails generates bus error or not. ENABLED - 0 - Bus error enabled. DISABLED - 1 - Bus error disabled.
Note on AJ187: GCM mode enable. ENABLE_CTR_MODE - 0 - Region is enabled in CTR mode. ENABLE_GCM_MODE - 1 - Region is enabled in GCM mode.
Note on D188: IPED region 2 End
Note on E188: Upper 24-bits of IPED region 2 end address. Lower 8 address bits are always 0.
Note on AI188: Lock the external PRINCE context settings. NOT_LOCKED_0b00 - 00 - Region is not locked. LOCKED_0b01 - 01 - Region is locked. LOCKED_0b10 - 10 - Region is locked. LOCKED_0b11 - 11 - Region is locked.
Note on D189: IPED region 3 Start
Note on E189: Upper 24-bits of IPED region 3 start address. Lower 8 address bits are always 0.
Note on AI189: Disable AHB bus error. If GCM authentication fails generates bus error or not. ENABLED - 0 - Bus error enabled. DISABLED - 1 - Bus error disabled.
Note on AJ189: GCM mode enable. ENABLE_CTR_MODE - 0 - Region is enabled in CTR mode. ENABLE_GCM_MODE - 1 - Region is enabled in GCM mode.
Note on D190: IPED region 3 End
Note on E190: Upper 24-bits of IPED region 3 end address. Lower 8 address bits are always 0.
Note on AI190: Lock the external PRINCE context settings. NOT_LOCKED_0b00 - 00 - Region is not locked. LOCKED_0b01 - 01 - Region is locked. LOCKED_0b10 - 10 - Region is locked. LOCKED_0b11 - 11 - Region is locked.
Note on D191: IPED region 4 Start
Note on E191: Upper 24-bits of IPED region 4 start address. Lower 8 address bits are always 0.
Note on AI191: Disable AHB bus error. If GCM authentication fails generates bus error or not. ENABLED - 0 - Bus error enabled. DISABLED - 1 - Bus error disabled.
Note on AJ191: GCM mode enable. ENABLE_CTR_MODE - 0 - Region is enabled in CTR mode. ENABLE_GCM_MODE - 1 - Region is enabled in GCM mode.
Note on D192: IPED region 4 End
Note on E192: Upper 24-bits of IPED region 4 end address. Lower 8 address bits are always 0.
Note on AI192: Lock the external PRINCE context settings. NOT_LOCKED_0b00 - 00 - Region is not locked. LOCKED_0b01 - 01 - Region is locked. LOCKED_0b10 - 10 - Region is locked. LOCKED_0b11 - 11 - Region is locked.
Note on D193: IPED region 5 Start
Note on E193: Upper 24-bits of IPED region 5 start address. Lower 8 address bits are always 0.
Note on AI193: Disable AHB bus error. If GCM authentication fails generates bus error or not. ENABLED - 0 - Bus error enabled. DISABLED - 1 - Bus error disabled.
Note on AJ193: GCM mode enable. ENABLE_CTR_MODE - 0 - Region is enabled in CTR mode. ENABLE_GCM_MODE - 1 - Region is enabled in GCM mode.
Note on D194: IPED region 5 End
Note on E194: Upper 24-bits of IPED region 5 end address. Lower 8 address bits are always 0.
Note on AI194: Lock the external PRINCE context settings. NOT_LOCKED_0b00 - 00 - Region is not locked. LOCKED_0b01 - 01 - Region is locked. LOCKED_0b10 - 10 - Region is locked. LOCKED_0b11 - 11 - Region is locked.
Note on D195: IPED region 6 Start
Note on E195: Upper 24-bits of IPED region 6 start address. Lower 8 address bits are always 0.
Note on AI195: Disable AHB bus error. If GCM authentication fails generates bus error or not. ENABLED - 0 - Bus error enabled. DISABLED - 1 - Bus error disabled.
Note on AJ195: GCM mode enable. ENABLE_CTR_MODE - 0 - Region is enabled in CTR mode. ENABLE_GCM_MODE - 1 - Region is enabled in GCM mode.
Note on D196: IPED region 6 End
Note on E196: Upper 24-bits of IPED region 6 end address. Lower 8 address bits are always 0.
Note on AI196: Lock the external PRINCE context settings. NOT_LOCKED_0b00 - 00 - Region is not locked. LOCKED_0b01 - 01 - Region is locked. LOCKED_0b10 - 10 - Region is locked. LOCKED_0b11 - 11 - Region is locked.
Note on D197: IPED region 7 Start
Note on E197: Upper 24-bits of IPED region 7 start address. Lower 8 address bits are always 0.
Note on AI197: Disable AHB bus error. If GCM authentication fails generates bus error or not. ENABLED - 0 - Bus error enabled. DISABLED - 1 - Bus error disabled.
Note on AJ197: GCM mode enable. ENABLE_CTR_MODE - 0 - Region is enabled in CTR mode. ENABLE_GCM_MODE - 1 - Region is enabled in GCM mode.
Note on D198: IPED region 7 End
Note on E198: Upper 24-bits of IPED region 7 end address. Lower 8 address bits are always 0.
Note on AI198: Lock the external PRINCE context settings. NOT_LOCKED_0b00 - 00 - Region is not locked. LOCKED_0b01 - 01 - Region is locked. LOCKED_0b10 - 10 - Region is locked. LOCKED_0b11 - 11 - Region is locked.
Note on D199: Bitmap mask to indicate sectors included in recovery image (sectors 8 - 31). Recovery image is programmed in BANK1_IFR0. But if the image size is more than 32KB, this field can be used to indicate sectors to include in recovery image. ROM will configure flash protection setting for these sectors the same as BANK1_IFR0 before exiting to user code. The protection settings are managed through CMPA.OEM_BANK1_IFR0_PROT. The lower 8 sectors are excluded from this mask to avoid conflicts with dual image boot feature.
Note on E199: REC_IMG_EXT0_SEC31 set protection for memory in range 0xF8000:0xFFFFF
Note on F199: REC_IMG_EXT0_SEC30 set protection for memory in range 0xF0000:0xF7FFF
Note on G199: REC_IMG_EXT0_SEC29 set protection for memory in range 0xE8000:0xEFFFF
Note on H199: REC_IMG_EXT0_SEC28 set protection for memory in range 0xE0000:0xE7FFF
Note on I199: REC_IMG_EXT0_SEC27 set protection for memory in range 0xD8000:0xDFFFF
Note on J199: REC_IMG_EXT0_SEC26 set protection for memory in range 0xD0000:0xD7FFF
Note on K199: REC_IMG_EXT0_SEC25 set protection for memory in range 0xC8000:0xCFFFF
Note on L199: REC_IMG_EXT0_SEC24 set protection for memory in range 0xC0000:0xC7FFF
Note on M199: REC_IMG_EXT0_SEC23 set protection for memory in range 0xB8000:0xBFFFF
Note on N199: REC_IMG_EXT0_SEC22 set protection for memory in range 0xB0000:0xB7FFF
Note on O199: REC_IMG_EXT0_SEC21 set protection for memory in range 0xA8000:0xAFFFF
Note on P199: REC_IMG_EXT0_SEC20 set protection for memory in range 0xA0000:0xA7FFF
Note on Q199: REC_IMG_EXT0_SEC19 set protection for memory in range 0x98000:0x9FFFF
Note on R199: REC_IMG_EXT0_SEC18 set protection for memory in range 0x90000:0x97FFF
Note on S199: REC_IMG_EXT0_SEC17 set protection for memory in range 0x88000:0x8FFFF
Note on T199: REC_IMG_EXT0_SEC16 set protection for memory in range 0x80000:0x87FFF
Note on U199: REC_IMG_EXT0_SEC15 set protection for memory in range 0x78000:0x7FFFF
Note on V199: REC_IMG_EXT0_SEC14 set protection for memory in range 0x70000:0x77FFF
Note on W199: REC_IMG_EXT0_SEC13 set protection for memory in range 0x68000:0x6FFFF
Note on X199: REC_IMG_EXT0_SEC12 set protection for memory in range 0x60000:0x67FFF
Note on Y199: REC_IMG_EXT0_SEC11 set protection for memory in range 0x58000:0x5FFFF
Note on Z199: REC_IMG_EXT0_SEC10 set protection for memory in range 0x50000:0x57FFF
Note on AA199: REC_IMG_EXT0_SEC9 set protection for memory in range 0x48000:0x4FFFF
Note on AB199: REC_IMG_EXT0_SEC set protection for memory in range 0x40000:0x47FFF
Note on D200: Bitmap mask to indicate sectors included in recovery image (sectors 40 - 63). Recovery image is programmed in BANK1_IFR0. But if the image size is more than 32KB, this field can be used to indicate sectors to include in recovery image. ROM will configure flash protection setting for these sectors the same as BANK1_IFR0 before exiting to user code. The protection settings are managed through CMPA.OEM_BANK1_IFR0_PROT. The lower 8 sectors are excluded from this mask to avoid conflicts with dual image boot feature.
Note on E200: REC_IMG_EXT0_SEC63 set protection for memory in range 0x1F8000:0x1FFFFF
Note on F200: REC_IMG_EXT0_SEC62 set protection for memory in range 0x1F0000:0x1F7FFF
Note on G200: REC_IMG_EXT0_SEC61 set protection for memory in range 0x1E8000:0x1EFFFF
Note on H200: REC_IMG_EXT0_SEC60 set protection for memory in range 0x1E0000:0x1E7FFF
Note on I200: REC_IMG_EXT0_SEC59 set protection for memory in range 0x1D8000:0x1DFFFF
Note on J200: REC_IMG_EXT0_SEC58 set protection for memory in range 0x1D0000:0x1D7FFF
Note on K200: REC_IMG_EXT1_SEC57 set protection for memory in range 0x1C8000:0x1CFFFF
Note on L200: REC_IMG_EXT1_SEC56 set protection for memory in range 0x1C0000:0x1C7FFF
Note on M200: REC_IMG_EXT1_SEC55 set protection for memory in range 0x1B8000:0x1BFFFF
Note on N200: REC_IMG_EXT1_SEC54 set protection for memory in range 0x1B0000:0x1B7FFF
Note on O200: REC_IMG_EXT1_SEC53 set protection for memory in range 0x1A8000:0x1AFFFF
Note on P200: REC_IMG_EXT1_SEC52 set protection for memory in range 0x1A0000:0x1A7FFF
Note on Q200: REC_IMG_EXT1_SEC51 set protection for memory in range 0x198000:0x19FFFF
Note on R200: REC_IMG_EXT1_SEC50 set protection for memory in range 0x190000:0x197FFF
Note on S200: REC_IMG_EXT1_SEC49 set protection for memory in range 0x188000:0x18FFFF
Note on T200: REC_IMG_EXT1_SEC48 set protection for memory in range 0x180000:0x187FFF
Note on U200: REC_IMG_EXT1_SEC47 set protection for memory in range 0x178000:0x17FFFF
Note on V200: REC_IMG_EXT1_SEC46 set protection for memory in range 0x170000:0x177FFF
Note on W200: REC_IMG_EXT1_SEC45 set protection for memory in range 0x168000:0x16FFFF
Note on X200: REC_IMG_EXT1_SEC44 set protection for memory in range 0x160000:0x167FFF
Note on Y200: REC_IMG_EXT1_SEC43 set protection for memory in range 0x158000:0x15FFFF
Note on Z200: REC_IMG_EXT1_SEC42 set protection for memory in range 0x150000:0x157FFF
Note on AA200: REC_IMG_EXT1_SEC41 set protection for memory in range 0x148000:0x14FFFF
Note on AB200: REC_IMG_EXT1_SEC40 set protection for memory in range 0x140000:0x147FFF
Note on D211: Drive GPIO 0 port [31:0] pins high after reset. Each bit corresponds to the pin in GPIO port 0. When set ROM drives the corresponding pin high as soon as possible. By default most pins come-up as tri-stated inputs. This feature allows customer to specify active drive pins soon after reset instead of waiting till complete boot. Note, if a pin is selected in both QUICK_SET_GPIO_0 and QUICK_CLR_GPIO_0 fields then pin will be set to high-level with quick transition to low.
Note on E211: Drive GPIO 0 port pins high after reset. Each bit corresponds to the pin in GPIO port 0. When set ROM drives the corresponding pin high as soon as possible. By default most pins come-up as tri-stated inputs. This feature allows customer to specify active drive pins soon after reset instead of waiting till complete boot. Note, if a pin is selected in both QUICK_SET_GPIO_x and QUICK_CLR_GPIO_x fields then pin will be set to high-level with quick transition to low.
Note on D212: Drive GPIO 0 port [31:0] pins low. Each bit corresponds to the pin in GPIO port 0. When set ROM drives the corresponding pin high as soon as possible. By default most pins come-up as tri-stated inputs. This feature allows customer to specify active drive pins soon after reset instead of waiting till complete boot. Note, if a pin is selected in both QUICK_SET_GPIO_0 and QUICK_CLR_GPIO_0 fields then pin will be set to high-level with quick transition to low.
Note on E212: Drive GPIO 0 port pins low. See description of QUICK_SET_GPIO_0 field. Note, if a pin is selected in both QUICK_SET_GPIO_x and QUICK_CLR_GPIO_x fields then pin will be set to high-level with quick transition to low.
Note on D213: Drive GPIO 1 port [31:0] pins high after reset. Each bit corresponds to the pin in GPIO port 0. When set ROM drives the corresponding pin high as soon as possible. By default most pins come-up as tri-stated inputs. This feature allows customer to specify active drive pins soon after reset instead of waiting till complete boot. Note, if a pin is selected in both QUICK_SET_GPIO_1 and QUICK_CLR_GPIO_1 fields then pin will be set to high-level with quick transition to low.
Note on E213: Drive GPIO 1 port pins high. See description of QUICK_SET_GPIO_0 field.
Note on D214: Drive GPIO 1 port [31:0] pins low. Each bit corresponds to the pin in GPIO port 0. When set ROM drives the corresponding pin high as soon as possible. By default most pins come-up as tri-stated inputs. This feature allows customer to specify active drive pins soon after reset instead of waiting till complete boot. Note, if a pin is selected in both QUICK_SET_GPIO_1 and QUICK_CLR_GPIO_1 fields then pin will be set to high-level with quick transition to low.
Note on E214: Drive GPIO 1 port pins low. See description of QUICK_SET_GPIO_0 field.
Note on D215: Drive GPIO 2 port [31:0] pins high after reset. Each bit corresponds to the pin in GPIO port 0. When set ROM drives the corresponding pin high as soon as possible. By default most pins come-up as tri-stated inputs. This feature allows customer to specify active drive pins soon after reset instead of waiting till complete boot. Note, if a pin is selected in both QUICK_SET_GPIO_2 and QUICK_CLR_GPIO_2 fields then pin will be set to high-level with quick transition to low.
Note on E215: Drive GPIO 2 port pins high. See description of QUICK_SET_GPIO_0 field.
Note on D216: Drive GPIO 2 port [31:0] pins low. Each bit corresponds to the pin in GPIO port 0. When set ROM drives the corresponding pin high as soon as possible. By default most pins come-up as tri-stated inputs. This feature allows customer to specify active drive pins soon after reset instead of waiting till complete boot. Note, if a pin is selected in both QUICK_SET_GPIO_2 and QUICK_CLR_GPIO_2 fields then pin will be set to high-level with quick transition to low.
Note on E216: Drive GPIO 2 port pins low. See description of QUICK_SET_GPIO_0 field.
Note on D217: Drive GPIO 3 port [31:0] pins high after reset. Each bit corresponds to the pin in GPIO port 0. When set ROM drives the corresponding pin high as soon as possible. By default most pins come-up as tri-stated inputs. This feature allows customer to specify active drive pins soon after reset instead of waiting till complete boot. Note, if a pin is selected in both QUICK_SET_GPIO_3 and QUICK_CLR_GPIO_3 fields then pin will be set to high-level with quick transition to low.
Note on E217: Drive GPIO 3 port pins high. See description of QUICK_SET_GPIO_0 field.
Note on D218: Drive GPIO 3 port [31:0] pins low. Each bit corresponds to the pin in GPIO port 0. When set ROM drives the corresponding pin high as soon as possible. By default most pins come-up as tri-stated inputs. This feature allows customer to specify active drive pins soon after reset instead of waiting till complete boot. Note, if a pin is selected in both QUICK_SET_GPIO_3 and QUICK_CLR_GPIO_3 fields then pin will be set to high-level with quick transition to low.
Note on E218: Drive GPIO 3 port pins low. See description of QUICK_SET_GPIO_0 field.
Note on D219: Drive GPIO 4 port [31:0] pins high after reset. Each bit corresponds to the pin in GPIO port 0. When set ROM drives the corresponding pin high as soon as possible. By default most pins come-up as tri-stated inputs. This feature allows customer to specify active drive pins soon after reset instead of waiting till complete boot. Note, if a pin is selected in both QUICK_SET_GPIO_4 and QUICK_CLR_GPIO_4 fields then pin will be set to high-level with quick transition to low.
Note on E219: Drive GPIO 4 port pins high. See description of QUICK_SET_GPIO_0 field.
Note on D220: Drive GPIO 4 port [31:0] pins low. Each bit corresponds to the pin in GPIO port 0. When set ROM drives the corresponding pin high as soon as possible. By default most pins come-up as tri-stated inputs. This feature allows customer to specify active drive pins soon after reset instead of waiting till complete boot. Note, if a pin is selected in both QUICK_SET_GPIO_4 and QUICK_CLR_GPIO_4 fields then pin will be set to high-level with quick transition to low.
Note on E220: Drive GPIO 4 port pins low. See description of QUICK_SET_GPIO_0 field.
Note on D221: Drive GPIO 5 port [31:0] pins high after reset. Each bit corresponds to the pin in GPIO port 0. When set ROM drives the corresponding pin high as soon as possible. By default most pins come-up as tri-stated inputs. This feature allows customer to specify active drive pins soon after reset instead of waiting till complete boot. Note, if a pin is selected in both QUICK_SET_GPIO_5 and QUICK_CLR_GPIO_5 fields then pin will be set to high-level with quick transition to low.
Note on E221: Drive GPIO 5 port pins high. See description of QUICK_SET_GPIO_0 field.
Note on D222: Drive GPIO 5 port [31:0] pins low. Each bit corresponds to the pin in GPIO port 0. When set ROM drives the corresponding pin high as soon as possible. By default most pins come-up as tri-stated inputs. This feature allows customer to specify active drive pins soon after reset instead of waiting till complete boot. Note, if a pin is selected in both QUICK_SET_GPIO_5 and QUICK_CLR_GPIO_5 fields then pin will be set to high-level with quick transition to low.
Note on E222: Drive GPIO 5 port pins low. See description of QUICK_SET_GPIO_0 field.
Note on D227: CUST_MK_SK is stored in form of RFC3394 blob and it is used by bootloader to decrypt SB3.1 encryption key during processing of SB file by bootloader. CUST_MK_SK is generated during device provisioning process by HSM_KEY_GEN (random key) or by HSM_STORE_KEY (user defined key) commands. To store this key into CMPA, SB_STORE_KEY command should be used.
Note on D262: CRC32 of CMPA page data from offset 0x00 to 0x1EB. ROM updates this field along with CMPA_CMAC. ROM uses this field based on CMPA.LP_SEC_BOOT field option.
Note on E262: ROM updates this field along with CMPA_CMAC. ROM uses this field based on CMPA.LP_SEC_BOOT field option.
Note on D263: CMAC[31:0] of CMPA page data from offset 0x00 to 0x1EB. ROM updates this field on subsequent boot after page update.
Note on E263: CMAC of CMPA page data from offset 0x00 to 0x1EB. ROM updates this field on subsequent boot after page update.
Note on D267: Boot Configuration
Note on D272: FlexSPI Boot Configuration 0
Note on D278: ISP I2C Configuration

## IFR1 (customer)
IFR1 Address | Field name | Field Description
0x0110_0000 - 0x0110_000F | UUID[127:0] | Universal Unique Identifier (UUID) programmed per part as per RFC4122 version 5 specification.
0x0110_0010 - 0x0110_001F | ECID[127:0] | NXP's Electronic Chip Identifier(ECID) used for identifying manufacturing batch the part belongs.
0x0110_0020 - 0x0110_007F | ELS_TRNG_CONFIG | TRNG configuration data used for initializing the entropy source in ELS subsystem. Only first 84 bytes are used. By default boot ROM initializes the entropy source on start-up. But this data can be used to re-initialize ELS, when the ELS susbsytem is reset without complete chip reset.
0x0110_0080 - 0x0110_008F | Reserved
0x0110_0090 - 0x0110_009F | GDET_CONFIG0 | Digital glitch detector 0 configuration used by boot ROM.
0x0110_00A0 - 0x0110_00AF | GDET_CONFIG1 | Digital glitch detector 1 configuration used by boot ROM.
0x0110_00B0 - 0x0110_01FF | Reserved
0x0110_0200 - 0x0110_05FF | PUF_ACTIV_CODE | PUF activation code 1000 bytes + 24 bytes header/padding used by boot ROM to initilize SRAM PUF.
0x0110_0600 - 0x0110_0BFF | NXP_DEV_CERT | NXP signed device identity certificate in compressed binary format.
0x0110_0C00 - 0x0110_0FFF | Reserved

## nirvana1_ifr1_1P02G
NMPA & NXP KEY AREA | IFR Signal | MSB | LSB | Width | Instance | Inverted | Pin | IFR1 Phrase Offset (hex) | XADR | YADR | Register Field | NMPA & NXP KEY AREA Field | Default Trim Value | Trim Source (M=Mask,P=Part,D=Die) | Production value | Approved | Description | ES2/ Responsible | A1 CES samples | MCXN947VDFT | MCXN947VPBT | MCXN947VKLT | MCXN946VDFT | MCXN946VPBT | MCXN946VKLT | MCXN547VDFT | MCXN547VPBT | MCXN547VKLT | MCXN546VDFT | MCXN546VPBT | MCXN546VKLT | MCXN546VABR | MCXN527VDFT | MCXN527VKLT | [33 empty] | Non-Secure
[20 empty] | MCXN947VDFT | MCXN947VPBT | MCXN947VKLT | MCXN946VDFT | MCXN946VPBT | MCXN946VKLT | MCXN547VDFT | MCXN547VPBT | MCXN547VKLT | MCXN546VDFT | MCXN546VPBT | MCXN546VKLT | MCXN546VABR | MCXN527VDFT | MCXN527VKLT | MCXN526VDFT | MCXN526VKLT | MCXN556SCDFT | MCXN247VDFT | MCXN247VKLT | MCXN247VPBT | MCXN247VABR | MCXN537VDFT | MCXN537VPBT | MCXN537VKLT | MCXN537VABR | MCXN536VDFT | MCXN536VPBT | MCXN536VKLT | MCXN536VABR | 0 | 0 | 0 | 0 | 0 | 0 | 0 | 0 | 0 | 0 | 0 | 0 | 0 | 0 | 0 | 0 | 0 | 0 | 4'h8 | 4'h8 | 4'h8 | 4'h6 | 4'h6 | 4'h6 | 4'h8 | 4'h8 | 4'h8 | 4'h6 | 4'h6 | 4'h6 | 4'h6 | 4'h8 | 4'h8 | 4'h6 | 4'h6 | 4'h6 | 4'h8 | 4'h8 | 4'h8 | 4'h8 | 4'h8 | 4'h8 | 4'h8 | 4'h8 | 4'h6 | 4'h6 | 4'h6 | 4'h6 | 0 | 0 | 0 | 0 | 0 | 0 | 0 | 0 | 0 | 0 | 0 | 0 | 0 | 0 | 0 | 0 | 0 | 0
Identity data |  | 127 | 0 | 128 | UUID |  |  | 000 | 0 | 0 |  | UUID[127:0] |  |  |  | TP-FW | UUID computed as per RFC4122 by test program using ECID. | TE | UUID pattern
|  | 127 | 0 | 128 | ECID |  |  | 001 |  |  |  | ECID[127:0] |  |  |  | ATE-Copy ECID | Copy of ECID in open area. Upper portion of IFR1 with ROM patch is hidden during user execution. | TE | ECID
|  | 761 | 0 | 762 | TRNG_CFG0 |  |  | 002 |  |  |  | S50_TRNG_CONFIG |  |  | Use A1 TRNG config column | Pending | HMAC signed configuration for TRNG present inside S50. 84 bytes. | Validation, IP, STEC | use A0 TRNG config, until new CZ data avilable
|  | 127 | 0 | 4 | AGDET_CFG |  |  | 008 |  |  |  | AGDET_CONFIG | 32'h0000000C |  | 32'h0000000C | VA sensistive value which requires retest | Analog glitch detector ripple count threshold. [3:2] Anti pole threshold count [1:0] Threshold Count | Validation, VA | 32'h00000009
|  |  | 4 | 124 |  |  |  | 008 |  |  |  | Reserved | [6 empty] | ffffffff_ffffffff_ffffffff
|  | 127 | 0 | 128 | GDET_CFG0 |  |  | 009 |  |  |  | GDET_CONFIG |  |  | Use A1 GDET config value | GDET config tab updated | Digital glitch detector 0 configuration. | Validation | Use A1 typical GDET config until matrix is available
|  | 127 | 0 | 128 | GDET_CFG1 |  |  | 00A | [6 empty] | Use A1 GDET config value |  | Digital glitch detector 1 configuration. | Validation
|  | 63 | 0 | 64 |  |  |  | 00B |  |  |  | PUF_SRAM_CFG | 64'h00000000 |  | 32'h00000000 | ATE-PUF_config | PUF SRAM controller initialization settings. | Design - SRAM | 32'h00000000
|  | 127 | 64 | 64 |  |  |  | 00B |  |  |  | Reserved
RESERVED for - powerlib configuration - XTAL 32K CAP bank triming - or NXP provided library configuration data.
|  | 8191 | 0 | 8192 |  |  |  | 020 |  |  |  | PUF_ACTIV_CODE |  |  |  | TP-FW | PUF activation code 1000 bytes + 24 bytes header/padding | LC_FAB | Prov command
[8 empty] | 060 |  |  |  | NXP_DEV_CERT |  |  |  | TP-FW | NXP device certificate. 1488 bytes | LC_FAB | Prov command
|  | 127 | 0 | 128
|  | 31 | 0 | 32 |  |  |  | 0BD |  |  |  | WT1_TEST_VERSION |  |  |  | ATE-NVM | Wafer test 1 information log | TE
|  | 63 | 32 | 32 |  |  |  | 0BD |  |  |  | WT1_TEST_DATE |  |  |  | ATE-NVM |  | TE
|  | 95 | 64 | 32 |  |  |  | 0BD |  |  |  | WT1_TEST_TIME |  |  |  | ATE-NVM |  | TE
|  | 127 | 96 | 32 |  |  |  | 0BD |  |  |  | WT1_TEST_INFO |  |  |  | ATE-NVM |  | TE
|  | 31 | 0 | 32 |  |  |  | 0BE |  |  |  | WT2_TEST_VERSION |  |  |  | ATE-NVM | Wafer test 2 information log | TE
|  | 63 | 32 | 32 |  |  |  | 0BE |  |  |  | WT2_TEST_DATE |  |  |  | ATE-NVM |  | TE
|  | 95 | 64 | 32 |  |  |  | 0BE |  |  |  | WT2_TEST_TIME |  |  |  | ATE-NVM |  | TE
|  | 127 | 96 | 32 |  |  |  | 0BE |  |  |  | WT2_TEST_INFO |  |  |  | ATE-NVM |  | TE
|  | 31 | 0 | 32 |  |  |  | 0BF |  |  |  | FINAL_TEST_VERSION |  |  |  | ATE-NVM | Final test information log | TE
|  | 63 | 32 | 32 |  |  |  | 0BF |  |  |  | FINAL_TEST_DATE |  |  |  | ATE-NVM |  | TE
|  | 95 | 64 | 32 |  |  |  | 0BF |  |  |  | FINAL_TEST_TIME |  |  |  | ATE-NVM |  | TE
|  | 127 | 96 | 32 |  |  |  | 0BF |  |  |  | FINAL_TEST_INFO |  |  |  | ATE-NVM |  | TE
MSF Test for array 0 | [7 empty] | 0C0 | 6 | 0 |  |  |  | P |  | ATE-NVM | Reserved
|  | 31 | 0 | 32 |  |  |  | 0E0 | 7 | 0 | arraytrim0_0 |  | 32'h00000000 | D |  | ATE-NVM | Array Trim - Block 0, Word 0 | TE-NVM
|  | 63 | 32 | 32 | [6 empty] | arraytrim0_1 |  | 32'h00000000 |  |  | ATE-NVM | Array Trim - Block 0, Word 1 | TE-NVM
|  | 95 | 64 | 32 | [6 empty] | arraytrim0_2 |  | 32'h00000000 |  |  | ATE-NVM | Array Trim - Block 0, Word 2 | TE-NVM
|  | 127 | 96 | 32 | [6 empty] | arraytrim0_3 |  | 32'h00000000 |  |  | ATE-NVM | Array Trim - Block 0, Word 3 | TE-NVM
|  | 31 | 0 | 32 |  |  |  | 0E1 | 7 | 1 | repair00_0 |  | 32'h00000000 | D |  | ATE-NVM | Repair0 - Block 0, Word 0 | TE-NVM
|  | 63 | 32 | 32 | [6 empty] | repair00_1 |  | 32'h00000000 |  |  | ATE-NVM | Repair0 - Block 0, Word 1 | TE-NVM
|  | 95 | 64 | 32 | [6 empty] | repair00_2 |  | 32'h00000000 |  |  | ATE-NVM | Repair0 - Block 0, Word 2 | TE-NVM
|  | 127 | 96 | 32 | [6 empty] | repair00_3 |  | 32'h00000000 |  |  | ATE-NVM | Repair0 - Block 0, Word 3 | TE-NVM
|  | 31 | 0 | 32 |  |  |  | 0E2 | 7 | 2 | repair01_0 |  | 32'h00000000 | D |  | ATE-NVM | Repair1 - Block 0, Word 0 | TE-NVM
|  | 63 | 32 | 32 | [6 empty] | repair01_1 |  | 32'h00000000 |  |  | ATE-NVM | Repair1 - Block 0, Word 1 | TE-NVM
|  | 95 | 64 | 32 | [6 empty] | repair01_2 |  | 32'h00000000 |  |  | ATE-NVM | Repair1 - Block 0, Word 2 | TE-NVM
|  | 127 | 96 | 32 | [6 empty] | repair01_3 |  | 32'h00000000 |  |  | ATE-NVM | Repair1 - Block 0, Word 3 | TE-NVM
|  | 127 | 0 | 128 |  |  |  | 0E3 | 7 | 3 |  |  |  | D |  | ATE-NVM | RESERVED as needed for TSMC block 0 or common data
|  |  |  | 3584 | [12 empty] | RESERVED
|  | 2047 | 0 | 2048 |  |  |  | 100 | 8 | 0 |  |  |  | D |  | ATE-NVM | Test Data Region. in K4, beginning of 0x1000 is used to store Lot ID, Wafer ID, and Die Co-ordinate. | TE
|  | 2047 | 0 | 2048 |  |  |  | 110 | 8 | 15 |  |  |  | D |  |  |  | TE
|  | 2047 | 0 | 2048 |  |  |  | 120 | 9 | 0 |  |  |  | D |  |  |  | TE
|  | 2047 | 0 | 2048 |  |  |  | 130 | 9 | 15 |  |  |  | D |  |  |  | TE
[8 empty] | 140 | A | 0 | [6 empty] | AVAILABLE | TE
|  | 31 | 0 | 32 |  |  |  | 160 | B | 0 |  |  | 32'hC0DEC0DENA | D |  | ATE-NVM | MSF C0DE_C0DE field to enable auto-load of FMU parameter registers | TE-NVM
|  | 35 | 32 | 4 |  |  |  | 160 |  |  | FCTRL[RWSC] |  | 4'h1 | P |  | ATE-NVM | MSF Read Wait-State Control for FMC reads | TE-NVM
|  | 63 | 36 | 28 |  |  |  | 160 |  |  |  |  | 28'hfffffff |  |  | ATE-NVM | FMUPARM01 | TE-NVM
|  | 65 | 64 | 2 |  |  |  | 160 |  |  |  |  | 2'h3 |  |  | ATE-NVM | FMUPARM02 | TE-NVM
|  | 66 | 66 | 1 |  |  |  | 160 |  |  | lsact_en |  | 1'h0 |  |  | ATE-NVM |  | TE-NVM
|  | 67 | 67 | 1 |  |  |  | 160 |  |  | MCTL[LSACTWREN] |  | 1'h1 | P |  | ATE-NVM | MSF LS Active Write Enable | TE-NVM
|  | 68 | 68 | 1 |  |  |  | 160 |  |  | MCTL[MASTER_REPAIR_EN] |  | 1'h1 | P |  | ATE-NVM | MSF Master Repair Enalbe | TE-NVM
|  | 69 | 69 | 1 |  |  |  | 160 |  |  | MCTL[RFCMDEN] |  | 1'h1 | P |  | ATE-NVM | MSF RF Command Enable | TE-NVM
|  | 70 | 70 | 1 |  |  |  | 160 |  |  | MCTL[CWSABTEN] |  | 1'h1 | P |  | ATE-NVM | MSF Command Write Sequence Abort Enable | TE-NVM
|  | 71 | 71 | 1 |  |  |  | 160 |  |  | MCTL[MRGRDDIS] |  | 1'h1 | P |  | ATE-NVM | MSF Margin Read Disable for read commands | TE-NVM
|  | 75 | 72 | 4 |  |  |  | 160 |  |  | MCTL[MRGRD0] |  | 4'h8 | P |  | ATE-NVM | MSF Margin Read-0 Setting for read commands | TE-NVM
|  | 79 | 76 | 4 |  |  |  | 160 |  |  | MCTL[MRGRD1] |  | 4'h4 | P |  | ATE-NVM | MSF Margin Read-1 Setting for read commands | TE-NVM
|  | 87 | 80 | 8 |  |  |  | 160 |  |  |  |  | 8'hff |  |  | ATE-NVM | FMUPARM02 | TE-NVM
|  | 88 | 88 | 1 |  |  |  | 160 |  |  | salv_dis |  | 1'h0 |  |  | ATE-NVM | fmu_ifr1.salv_dis | TE-NVM
|  | 95 | 89 | 7 |  |  |  | 160 |  |  |  |  | 7'h7f |  |  | ATE-NVM | FMUPARM02 | TE-NVM
|  | 127 | 96 | 32 |  |  |  | 160 |  |  |  |  | 32'h7C78FF18 |  |  | ATE-NVM | FMUPARM03 | TE-NVM
|  | 31 | 0 | 32 |  |  |  | 161 |  |  |  |  | 32'hFFFFE20D |  |  | ATE-NVM | FMUPARM10 smw_timer_option bit[7:0] smw_cdivl bit[12:8] smw_tvfy bit[31:13] unused_sto | TE-NVM
|  | 63 | 32 | 32 |  |  |  | 161 |  |  |  |  | 32'h8F0B7FFF |  |  | ATE-NVM | FMUPARM11 smw_setting_option0 | TE-NVM
|  | 95 | 64 | 32 |  |  |  | 161 |  |  |  |  | 32'hE0A80151 |  |  | ATE-NVM | FMUPARM12 smw_setting_option2 | TE-NVM
|  | 127 | 96 | 32 |  |  |  | 161 |  |  |  |  | 32'hFFFFBD00 |  |  | ATE-NVM | FMUPARM13 smw_setting_option3 | TE-NVM
|  | 31 | 0 | 32 |  |  |  | 162 |  |  |  |  | 32'h77777765 |  |  | ATE-NVM | FMUPARM20 | TE-NVM
|  | 63 | 32 | 32 |  |  |  | 162 |  |  |  |  | 32'hCCBA9876 |  |  | ATE-NVM | FMUPARM21 | TE-NVM
|  | 95 | 64 | 32 |  |  |  | 162 |  |  |  |  | 32'hF2958E2A |  |  | ATE-NVM | FMUPARM22 | TE-NVM
|  | 127 | 96 | 32 |  |  |  | 162 |  |  |  |  | 32'h77777777 |  |  | ATE-NVM | FMUPARM23 | TE-NVM
|  | 31 | 0 | 32 |  |  |  | 163 |  |  |  |  | 32'hCCCCCCCC |  |  | ATE-NVM | FMUPARM30 | TE-NVM
|  | 63 | 32 | 32 |  |  |  | 163 |  |  |  |  | 32'hFFFFFFFF |  |  | ATE-NVM | FMUPARM31 | TE-NVM
|  | 95 | 64 | 32 |  |  |  | 163 |  |  |  |  | 32'hFFFFFFFF |  |  | ATE-NVM | FMUPARM32 | TE-NVM
|  | 127 | 96 | 32 |  |  |  | 163 |  |  |  |  | 32'hFFFFFFFF |  |  | ATE-NVM | FMUPARM33 | TE-NVM
|  | 7 | 0 | 8 |  |  |  | 164 | B | 4 | MSIZE[MAXADDR0] |  | 8'h20 | P |  | ATE-NVM | MSF Maximum Address Block 0 (array0 size) | TE-NVM |  | 8'h20 | 8'h20 | 8'h20 | 8'h10 | 8'h10 | 8'h10 | 8'h20 | 8'h20 | 8'h20 | 8'h10 | 8'h10 | 8'h10 | 8'h10 | 8'h20 | 8'h20 | 8'h10 | 8'h10 | 8'h10 | 8'h20 | 8'h20 | 8'h20 | 8'h20 | 8'h20 | 8'h20 | 8'h20 | 8'h20 | 8'h10 | 8'h10 | 8'h10 | 8'h10 | 0 | 0 | 0 | 0 | 0 | 0 | 0 | 0 | 0 | 0 | 0 | 0 | 0 | 0 | 0 | 0 | 0 | 0 | 4'h5 | 4'h5 | 4'h5 | 4'h5 | 4'h5 | 4'h5 | 4'h5 | 4'h5 | 4'h5 | 4'h5 | 4'h5 | 4'h5 | 4'h5 | 4'h5 | 4'h5 | 4'h5 | 4'h5 | 4'h0 | 4'h5 | 4'h5 | 4'h5 | 4'h5 | 4'h5 | 4'h5 | 4'h5 | 4'h5 | 4'h5 | 4'h5 | 4'h5 | 4'h5 | 0 | 0 | 0 | 0 | 0 | 0 | 0 | 0 | 0 | 0 | 0 | 0 | 0 | 0 | 0 | 0 | 0 | 0
|  | 15 | 8 | 8 |  |  |  | 164 |  |  | MSIZE[MAXADDR1] |  | 8'h20 |  |  | ATE-NVM | MSF Maximum Address Block 1 (array1 size) | TE-NVM |  | 8'h20 | 8'h20 | 8'h20 | 8'h10 | 8'h10 | 8'h10 | 8'h20 | 8'h20 | 8'h20 | 8'h10 | 8'h10 | 8'h10 | 8'h10 | 8'h20 | 8'h20 | 8'h10 | 8'h10 | 8'h10 | 8'h20 | 8'h20 | 8'h20 | 8'h20 | 8'h20 | 8'h20 | 8'h20 | 8'h20 | 8'h10 | 8'h10 | 8'h10 | 8'h10 | 0 | 0 | 0 | 0 | 0 | 0 | 0 | 0 | 0 | 0 | 0 | 0 | 0 | 0 | 0 | 0 | 0 | 0 | 4'h5 | 4'h5 | 4'h5 | 4'h5 | 4'h5 | 4'h5 | 4'h5 | 4'h5 | 4'h5 | 4'h5 | 4'h5 | 4'h5 | 4'h5 | 4'h5 | 4'h5 | 4'h5 | 4'h5 | 4'h5 | 4'h5 | 4'h5 | 4'h5 | 4'h5 | 4'h5 | 4'h5 | 4'h5 | 4'h5 | 4'h5 | 4'h5 | 4'h5 | 4'h5 | 0 | 0 | 0 | 0 | 0 | 0 | 0 | 0 | 0 | 0 | 0 | 0 | 0 | 0 | 0 | 0 | 0 | 0
|  | 31 | 16 | 16 |  |  |  | 164 |  |  |  |  | 16'hffff |  |  | ATE-NVM | FMUPARM40 | TE-NVM
|  | 63 | 32 | 32 |  |  |  | 164 |  |  |  |  | 32'hffffffff |  |  | ATE-NVM | FMUPARM41 | TE-NVM
|  | 95 | 64 | 32 |  |  |  | 164 |  |  |  |  | 32'hffffffff |  |  | ATE-NVM | FMUPARM42 | TE-NVM
|  | 127 | 96 | 32 |  |  |  | 164 |  |  |  |  | 32'hffffffff |  |  | ATE-NVM | FMUPARM43 | TE-NVM
|  | 0 | 0 | 1 |  |  |  | 165 | B | 5 | FTEST[TMECTL] |  | 1'h0 | M |  | ATE-NVM | MSF Test Mode Enable control | TE-NVM
|  | 31 | 1 | 31 |  |  |  | 165 |  |  |  |  | 31'h1fffffff |  |  | ATE-NVM | fmuparm50 | TE-NVM
|  | 63 | 32 | 32 |  |  |  | 165 |  |  |  |  | 32'hffffffff |  |  | ATE-NVM | fmuparm51 | TE-NVM
|  | 95 | 64 | 32 |  |  |  | 165 |  |  |  |  | 32'hffffffff |  |  | ATE-NVM | fmuparm52 | TE-NVM
|  | 127 | 96 | 32 |  |  |  | 165 |  |  |  |  | 32'hffffffff |  |  | ATE-NVM | fmuparm53 | TE-NVM
|  | 127 | 0 | 128 |  |  |  | 166 | B | 6 | [5 empty] | ATE-NVM | RESERVED for future MSF parameter expansion | TE-NVM
[16 empty] | ATE-NVM |  | TE-NVM
[8 empty] | 170 | B | 10 | [5 empty] | ATE-NVM | RESERVED | TE-NVM
|  | 31 | 0 | 32 |  |  |  | 17E | B | 1E |  |  | 32'hC0DEC0DE | D |  | ATE-NVM | MSF C0DE_C0DE field at [31:0] to enable auto-load of SoC Trim registers | 32'hC0DEC0DE | 32'hC0DEC0DE
|  | 127 | 32 | 96 |  |  |  | 17E | B | 1E | [5 empty] | ATE-NVM | RESERVED
|  | 31 | 0 | 32 |  |  |  | 17F | B | 1F |  |  | 32'hC0DEC0DE |  |  | ATE-NVM | C0DE_C0DE field at [31:0] for controlling ECC decoder while fetching SoC trim settings | 32'hC0DEC0DE | 32'hC0DEC0DE
|  | 127 | 32 | 96 |  |  |  | 17F | B | 1F
| msf_soctrim0 | 0 | 0 | 1 | top level glue logic | N | cmc0_soc_opt_disable | 180 | C | 0 |  |  | 1'h0 | M |  | ATE-IFR_load_en | When set, disables loading of trim registers. Set to 0 to enable trim loading. Function may be similar with FINAL TEST NOT DONE. When there is ECC ERROR, will not load the trim values. | 0
| msf_soctrim0 | 63 | 1 | 63 |  |  | Reserved | 180
GPOx_0 | msf_soctrim0 | 71 | 64 | 8 |  | N | NMPA_LC_STATE[7:0] | 180 |  |  |  | LC_STATE[7:0] | 8'b11001111 | NA |  |  | Reserved for future derivative parts without OTP.
| msf_soctrim0 | 75 | 72 | 4 | top level glue logic |  | ROM_HIDE_XOM[3:0] | 180 |  |  |  | ROM_XOM_EN | 4'b0000 | P |  | ATE-MasterDefault | Field defines access attributes of ROM memory spaces when execution context reaches user code. Boot ROM is divided in to two portions critical ROM and rest of the ROM. 4b’0101: ROM hiding enabled but XOM is disabled. Both fields in fuse map (hw_efuse[135:132]) and in IFR1 (msf_soctrim0[75:72]) should be set to 4b'0101. 4b’1010: Both ROM hiding and XOM are disabled. Both fields in fuse map (hw_efuse[135:132]) and in IFR1 (msf_soctrim0[75:72]) should be set to 4b'1010. All other: Remaining combinations enable both critical ROM hiding and XOM features. This option is used if fields in fuse map and IFR1 don’t match. | SYS-ARCH | 4'b0000 | 4'h0 | 4'h0 | 4'h0 | 4'h0 | 4'h0 | 4'h0 | 4'h0 | 4'h0 | 4'h0 | 4'h0 | 4'h0 | 4'h0 | 4'h0 | 4'h0 | 4'h0 | 4'h0 | 4'h0 | 4'h0 | 4'h0 | 4'h0 | 4'h0 | 4'h0 | 4'h0 | 4'h0 | 4'h0 | 4'h0 | 4'h0 | 4'h0 | 4'h0 | 4'h0 | 0 | 0 | 0 | 0 | 0 | 0 | 0 | 0 | 0 | 0 | 0 | 0 | 0 | 0 | 0 | 0 | 0 | 0 | 0 | 0 | 0 | 0 | 0 | 0 | 0 | 0 | 0 | 0 | 0 | 0 | 0 | 0 | 0 | 0 | 0 | 0 | 0 | 0 | 0 | 0 | 0 | 0 | 0 | 0 | 0 | 0 | 0 | 0 | 0 | 0 | 0 | 0 | 0 | 0 | 0 | 0 | 0 | 0 | 0 | 0 | 0 | 0 | 0 | 0 | 0 | 0
| msf_soctrim0 | 79 | 76 | 4 | top level glue logic |  | CM33_CFG_SEC_EXT[3:0] | 180 |  |  |  | CM33_SECURITY_ EXTENSION_DISABLE[3:0] | 4'b0000 | P |  | ATE-MasterDefault | CM33 security extensions enabled or disabled. 4b'1010: Non-secure phantom. Security extension of CM33 (CFG_SEC_EXT) is disabled only if both fields in fuse map (hw_efuse[131:128]) and in IFR1 (msf_soctrim0[79:76]) are set to 4b'1010. All other: In all other conditions CM33 security extension is enabled. This option is used if fields in fuse map and IFR1 don’t match. | SYS-ARCH | 4'b0000 | 4'h0 | 4'h0 | 4'h0 | 4'h0 | 4'h0 | 4'h0 | 4'h0 | 4'h0 | 4'h0 | 4'h0 | 4'h0 | 4'h0 | 4'h0 | 4'h0 | 4'h0 | 4'h0 | 4'h0 | 4'h0 | 4'h0 | 4'h0 | 4'h0 | 4'h0 | 4'h0 | 4'h0 | 4'h0 | 4'h0 | 4'h0 | 4'h0 | 4'h0 | 4'h0 | 0 | 0 | 0 | 0 | 0 | 0 | 0 | 0 | 0 | 0 | 0 | 0 | 0 | 0 | 0 | 0 | 0 | 0 | Note: DEVICE_ID ROM_REV_MINOR should be same with the ROM patch version provided by ROM team. | 0 | 0 | 0 | 0 | 0 | 0 | 0 | 0 | 0 | 0 | Note: DEVICE_ID ROM_REV_MINOR should be same with the ROM patch version provided by ROM team. | 0 | 0 | 0 | 0 | 0 | 0 | 0 | 0 | 0 | Note: DEVICE_ID ROM_REV_MINOR should be same with the ROM patch version provided by ROM team. | 0 | 0 | 0 | 0 | 0 | 0 | 0 | 0 | 0 | 0 | 0 | 0 | 0 | 0 | 0 | 0 | 0 | 0 | 0 | 0 | 0 | 0 | 0 | 0 | 0 | 0
| msf_soctrim0 | 83 | 80 | 4 | syscon |  | DEVICE_ID.RAM_SIZE | 180 |  |  | DEVICE ID [3:0]: RAM_Size |  | 4'b1011 |  |  | ATE-Phantom | Default RAM size is 512KB | SYS-ARCH
| msf_soctrim0 | 87 | 84 | 4 | syscon |  | DEVICE_ID.FLASH_SIZE | 180 |  |  | DEVICE ID [7:4]: Flash_Size |  | 4'b1000 |  |  | ATE-Phantom | Default Flash size is 2MB | SYS-ARCH
| msf_soctrim0 | 91 | 88 | 4 | syscon |  | DEVICE_ID.ROMPATCH_VERSION | 180 |  |  | DEVICE ID[23:20]: ROMPatch_Version |  | 4'b0004 |  | latest patch version | ATE-ROMPatch | Default ROM Patch Version is 0 | TE
| msf_soctrim0 | 95 | 92 | 4 | syscon |  | DEVICE_ID.SECURITY | 180 |  |  | DEVICE ID[27:24]: Security |  | 4'b0101 |  |  | ATE-Phantom | Security extension is enabled by default | SYS-ARCH
| msf_soctrim0 | 111 | 96 | 16 | syscon |  | syscon_device_type[15:0] | 180 |  |  | DEVICE TYPE[15:0]: DEVICE_TYPE_NUM |  | 16'h1346 |  |  | ATE-Phantom | Suppose Part number is NX32N346 | SYS-ARCH |  | 16'h1947 | 16'h1947 | 16'h1947 | 16'h1946 | 16'h1946 | 16'h1946 | 16'h1547 | 16'h1547 | 16'h1547 | 16'h1546 | 16'h1546 | 16'h1546 | 16'h1546 | 16'h1527 | 16'h1527 | 16'h1526 | 16'h1526 | 16'h1556 | 16'h1247 | 16'h1247 | 16'h1247 | 16'h1247 | 16'h1537 | 16'h1537 | 16'h1537 | 16'h1537 | 16'h1536 | 16'h1536 | 16'h1536 | 16'h1536 | 0 | 0 | 0 | 0 | 0 | 0 | 0 | 0 | 0 | 0 | 0 | 0 | 0 | 0 | 0 | 0 | 0 | 0 | 0 | 0 | 0 | 0 | 0 | 0 | 0 | 0 | 0 | 0 | 0 | 0 | 0 | 0 | 0 | 0 | 0 | 0 | 0 | 0 | 0 | 0 | 0 | 0 | 0 | 0 | 0 | 0 | 0 | 0 | 0 | 0 | 0 | 0 | 0 | 0 | 0 | 0 | 0 | 0 | 0 | 0 | 0 | 0 | 0 | 0 | 0 | 0
| msf_soctrim0 | 112 | 112 | 1 | syscon |  | syscon_device_type[16] | 180 |  |  | DEVICE TYPE[16] : DEVICE_TYPE_SEC |  | 1'b1 |  |  | ATE-Phantom |  | SYS-ARCH |  | 1'h1 | 1'h1 | 1'h1 | 1'h1 | 1'h1 | 1'h1 | 1'h1 | 1'h1 | 1'h1 | 1'h1 | 1'h1 | 1'h1 | 1'h1 | 1'h1 | 1'h1 | 1'h1 | 1'h1 | 1'h1 | 1'h1 | 1'h1 | 1'h1 | 1'h1 | 1'h1 | 1'h1 | 1'h1 | 1'h1 | 1'h1 | 1'h1 | 1'h1 | 1'h1 | 0 | 0 | 0 | 0 | 0 | 0 | 0 | 0 | 0 | 0 | 0 | 0 | 0 | 0 | 0 | 0 | 0 | 0 | 0 | 0 | 0 | 0 | 0 | 0 | 0 | 0 | 0 | 0 | 0 | 0 | 0 | 0 | 0 | 0 | 0 | 0 | 0 | 0 | 0 | 0 | 0 | 0 | 0 | 0 | 0 | 0 | 0 | 0 | 0 | 0 | 0 | 0 | 0 | 0 | 0 | 0 | 0 | 0 | 0 | 0 | 0 | 0 | 0 | 0 | 0 | 0
| msf_soctrim0 | 113 | 113 | 1 | syscon |  | syscon_device_type[17] | 180 |  |  | DEVICE TYPE[17] : PQC |  | 1'b0 | NA |  | ATE-Phantom | 1b: PQC is supported by ROM. 0b: PQC is not supported by ROM. | SYS-ARCH
| msf_soctrim0 | 115 | 114 | 2 | syscon |  | syscon_device_type[19:18] | 180 |  |  | Reserved |  | 2'b00 | NA |  | ATE-Phantom |  | SYS-ARCH
| msf_soctrim0 | 119 | 116 | 4 | syscon |  | syscon_device_type[23:20] | 180 |  |  | DEVICE TYPE[23:20]: DEVICE_TYPE_PKG |  | 4‘b0000 |  |  | ATE-Phantom | Suppose package is HLQFP | SYS-ARCH |  | 4'h2 | 4'h3 | 4'h0 | 4'h2 | 4'h3 | 4'h0 | 4'h2 | 4'h3 | 4'h0 | 4'h2 | 4'h3 | 4'h0 | 4'h5 | 4'h2 | 4'h0 | 4'h2 | 4'h0 | 4'h2 | 4'h2 | 4'h0 | 4'h3 | 4'h5 | 4'h2 | 4'h3 | 4'h0 | 4'h5 | 4'h2 | 4'h3 | 4'h0 | 4'h5 | 0 | 0 | 0 | 0 | 0 | 0 | 0 | 0 | 0 | 0 | 0 | 0 | 0 | 0 | 0 | 0 | 0 | 0 | 0 | 0 | 0 | 0 | 0 | 0 | 0 | 0 | 0 | 0 | 0 | 0 | 0 | 0 | 0 | 0 | 0 | 0 | 0 | 0 | 0 | 0 | 0 | 0 | 0 | 0 | 0 | 0 | 0 | 0 | 0 | 0 | 0 | 0 | 0 | 0 | 0 | 0 | 0 | 0 | 0 | 0 | 0 | 0 | 0 | 0 | 0 | 0
| msf_soctrim0 | 127 | 120 | 8 | syscon |  | syscon_device_type[31:24] | 180 |  |  | DEVICE TYPE[31:24]: DEVICE_TYPE_PIN |  | 8'h64 |  |  | ATE-Phantom | Pin number is 100 | SYS-ARCH |  | 8'hB8 | 8'hAC | 8'h64 | 8'hB8 | 8'hAC | 8'h64 | 8'hB8 | 8'hAC | 8'h64 | 8'hB8 | 8'hAC | 8'h64 | 8'h7B | 8'hB8 | 8'h64 | 8'hB8 | 8'h64 | 8'hB8 | 8'hB8 | 8'h64 | 8'hAC | 8'h7B | 8'hB8 | 8'hAC | 8'h64 | 8'h7B | 8'hB8 | 8'hAC | 8'h64 | 8'h7B | 0 | 0 | 0 | 0 | 0 | 0 | 0 | 0 | 0 | 0 | 0 | 0 | 0 | 0 | 0 | 0 | 0 | 0 | 0 | 0 | 0 | 0 | 0 | 0 | 0 | 0 | 0 | 0 | 0 | 0 | 0 | 0 | 0 | 0 | 0 | 0 | 0 | 0 | 0 | 0 | 0 | 0 | 0 | 0 | 0 | 0 | 0 | 0 | 0 | 0 | 0 | 0 | 0 | 0 | 0 | 0 | 0 | 0 | 0 | 0 | 0 | 0 | 0 | 0 | 0 | 0
| msf_soctrim1 | 4 | 0 | 5 | scg0 | N | ftf_ifr_fro_12m_trim_fvchtrim | 181 | C | 1 |  |  | 5'h14 | D |  | ATE-Dynamic | Calibrates the replica voltage in FSU for CCO to get well frequency at initial period | TE
| msf_soctrim1 | 10 | 5 | 6 | scg0 | N | ftf_ifr_fro_12m_trim_cl | 181 |  |  |  |  | 6'h20 | D |  | ATE-Dynamic | Trims but to calibrate the freq of CCO in close loop mode | TE
| msf_soctrim1 | 16 | 11 | 6 | scg0 | N | ftf_ifr_fro_12m_trim_cco | 181 |  |  |  |  | 6'h20 | D | s | ATE-Dynamic | Trims bus to calibrate the freq of CCO in open loop mode | TE
| msf_soctrim1 | 21 | 17 | 5 | scg0 | N | ftf_ifr_fro_12m_trim_tc | 181 |  |  |  |  | 5'h4 | D |  | ATE-Dynamic | Trim bus to calibrate the relationship between freq and temperature | TE
| msf_soctrim1 | 23 | 22 | 2 | scg0 | N | firc_trim_temp | 181 |  |  |  |  | 2'b10 | D |  | ATE-Dynamic | trim temperature | TE
| msf_soctrim1 | 29 | 24 | 6 | scg0 | N | firc_trim_coar | 181 |  |  |  |  | 6'b111111 | D |  | ATE-Dynamic | trim values used to coarsely trim the FRO144 | TE
| msf_soctrim1 | 37 | 30 | 8 | scg0 | N | firc_trim_fine | 181 |  |  |  |  | 8'b000000000 | D |  | ATE-Dynamic | trim values used to fine trim FRO144 | TE
| msf_soctrim1 | 43 | 38 | 6 | scg0 | N | firc_trim_start | 181 |  |  |  |  | 6'b111111 |  |  | ATE-Dynamic | Current dac adjustment of the replica cco current of start-up circuit | TE
| msf_soctrim1 | 46 | 44 | 3 | usb hs phy | N | trim_pll_ctrl0_div_sel | 181 |  |  |  |  | 3b’010 | D |  | ATE-MasterDefault | default 24MHz crystal | TE
| msf_soctrim1 | 48 | 47 | 2 | usb hs phy | N | trim_usb2_refbias_tst | 181 |  |  |  |  | 2b’00 | D |  | ATE-MasterDefault | default ibias=10uA | TE
| msf_soctrim1 | 51 | 49 | 3 | usb hs phy | N | trim_usb2_refbias_vbgadj | 181 |  |  |  |  | 3b’000 | D |  | ATE-MasterDefault | vbg=1.21V | TE
| msf_soctrim1 | 53 | 52 | 2 | usb hs phy | N | trim_usb_reg_env_tail_adj_vd | 181 |  |  |  |  | 2b’00 |  |  | ATE-MasterDefault | default envelope detector response time | TE
| msf_soctrim1 | 57 | 54 | 4 | usb hs phy | N | trim_usbphy_tx_cal45dn | 181 |  |  |  |  | 4b’0111 |  |  | ATE-MasterDefault | dn resistance =45ohm | TE
| msf_soctrim1 | 61 | 58 | 4 | usb hs phy | N | trim_usbphy_tx_cal45dp | 181 |  |  |  |  | 4b’0111 |  |  | ATE-MasterDefault | dp resistance =45ohm | TE
| msf_soctrim1 | 65 | 62 | 4 | usb hs phy | N | trim_usbphy_tx_d_cal | 181 |  |  |  |  | 4b’0111 |  |  | ATE-MasterDefault | 17.78mA output current | TE
| msf_soctrim1 | 71 | 66 | 6 | reserved | N |  | 181 | [7 empty] | ATE-MasterDefault |  | TE
| msf_soctrim1 | 77 | 72 | 6 | vref0 | N | fls_ifr_vref_trim_val | 181 |  |  | VREFTRIM |  | 6'h20 | D |  | ATE-Dynamic | These bits change the resulting VREF by approximately ± 0.5 mV for each step. The trim value is stored in IFR and loaded out of reset. | TE
| msf_soctrim1 | 81 | 78 | 4 | vref0 | N | fls_ifr_trim2v1_val | 181 |  |  | TRIM2V1 |  | 4'h0 | D |  | ATE-Dynamic | These bits supply configurable bits for vref output. Change the resulting VREF output by approximately ± 100 mV for each step. The trim value is stored in IFRand loaded out of reset. | TE
| msf_soctrim1 | 85 | 82 | 4 | vref0 | N | fls_ifr_p7_trim_val | 181 |  |  | P7_TRIM |  | 4'h8 | D |  | ATE-Dynamic | P7TRIM bits are used for trimming the 0.7 V for V to I at 3 mV/bit. The trim value is stored in IFR and loaded out of reset. | TE
| msf_soctrim1 | 89 | 86 | 4 | vref0 | N | fls_ifr_chop_osc_trim_val | 181 |  |  | CHOPOSCTRIM |  | 4'h4 | D |  | ATE-Dynamic | CHOPOSCTRM bits trim the chop oscillator clock. The center frequency of the chop oscillator is 250 kHz at the trim value of 4'b1000. The trim step size is 5% time domain when chop oscillator is enabled. | TE
| msf_soctrim1 | 92 | 90 | 3 | vref0 | N | fls_ifr_bp_msb_val | 181 |  |  | BPMSB |  | 3'h4 | D |  | ATE-Dynamic | BPMSB bits are used for thin trimming HC bandgap temperature curvature. BPMSB bits are active low and will shift the bandgap inflection point ~15 °C/bit. The trim value is stored in IFR and loaded out of reset. | TE
| msf_soctrim1 | 96 | 93 | 4 | vref0 | N | fls_ifr_bp_lsb_val | 181 |  |  | BPLSB |  | 4'h8 | D |  | ATE-Dynamic | BPLSB bits are used for thin trimming HC bandgap temperature curvature. BPLSB bits are active low and will shift the bandgap inflection point ~2 °C/bit. The trim value is stored in IFR and loaded out of reset. | TE
| msf_soctrim1 | 99 | 97 | 3 | vref0 | N | fls_ifr_comp_msb_val | 181 |  |  | COMPMSB |  | 3'h2 | D |  | ATE-Dynamic | COMPMSB bits are used for trimming the curvature used for the second-order temperature compensation. The trim value is stored in IFR and loaded out of reset. | TE
| msf_soctrim1 | 102 | 100 | 3 | vref0 | N | fls_ifr_comp_lsb_val | 181 |  |  | COMPLSB |  | 3'h0 | D |  | ATE-Dynamic | COMPLSB bits are used for trimming the curvature used for the second-order temperature compensation. The trim value is stored in IFR and loaded out of reset. | TE
| msf_soctrim1 | 105 | 103 | 3 | vref0 | N | fls_ifr_iref_trim_val | 181 |  |  | IREF_TRIM |  | 3'h4 | D |  | ATE-Dynamic | Iref trim is the trimming bits for current bias for Low Power Bandgap | TE
| msf_soctrim1 | 108 | 106 | 3 | vref0 | N | fls_ifr_lp_tctrim_val | 181 |  |  | LP_TCTRIM |  | 3'h4 | D |  | ATE-Dynamic | TC Trim bits for low power bandgap | TE
| msf_soctrim1 | 113 | 109 | 5 | vref0 | N | fls_ifr_lp_vtrim_val | 181 |  |  | LP_VTRIM |  | 5'h10 | D |  | ATE-Dynamic | LP Bandgap Voltage Trim: Bits for low power voltage reference trim | TE
| msf_soctrim1 | 114 | 114 | 1 | vref0 | N | fls_ifr_flip_trim_val | 181 |  |  | FLIP |  | 1'b0 | D |  | ATE-Dynamic | Amplifier Polarity: Reverses the amplifier polarity. FLIP can be used to test bandgap amplifier offset. The trimvalue is stored in IFR and loaded out of reset. | TE
| msf_soctrim1 | 116 | 115 | 2 | reserved |  |  | 181 | [8 empty] | added for opa trim values | TE
| msf_soctrim1 | 118 | 117 | 2 | reserved | [12 empty] | TE
| msf_soctrim1 | 124 | 119 | 6 | reserved | [12 empty] | TE
| msf_soctrim1 | 127 | 125 | 3 | scg0 | N | NA (no HW connection) | 181 |  |  | VOUT_SEL |  | 3'b100 | D |  | ATE-MasterDefault | ROM should copy the value to SCG LDO Control and Status Register (LDOCSR) VOUT_SEL register | TE
TE
| msf_soctrim2 | 15 | 0 | 16 | spc0 | N | spc_active_vdelay_ifr_trim_value | 182 | C | 2 |  |  | 16'h00c8 | M |  | ATE-MasterDefault | delay count value for active voltage changes (target ~20us) | TE
| msf_soctrim2 | 23 | 16 | 8 | spc0 | N | spc_pwr_delay_lpentry_ifr_trim_value | 182 |  |  |  |  | 8'h14 | M |  | ATE-MasterDefault | low power entry delay (target ~2us) | TE
| msf_soctrim2 | 31 | 24 | 8 | spc0 | N | spc_pwr_delay_bgwkup_ifr_trim_value | 182 |  |  |  |  | 8'h20 | M |  | ATE-MasterDefault | bandgap wakeup delay (target ~2us) | TE
| msf_soctrim2 | 39 | 32 | 8 | spc0 | N | spc_pwr_delay_iso2clk_ifr_trim_value | 182 |  |  |  |  | 8'h2c | M |  | ATE-MasterDefault | iso to clock enable delay (target 4.4us) | TE
| msf_soctrim2 | 47 | 40 | 8 | spc0 | N | spc_pwr_delay_pu2iso_ifr_trim_value | 182 |  |  |  |  | 8'h0a | M |  | ATE-MasterDefault | power up to iso delay (target ~1us) | TE
| msf_soctrim2 | 55 | 48 | 8 | spc0 | N | spc_pwr_delay_pu2isox256_ifr_trim_value | 182 |  |  |  |  | 8'h14 | M |  | ATE-MasterDefault | power up to iso delay for DPD wakeup x256 (target ~512us; could be reduced) | TE
| msf_soctrim2 | 60 | 56 | 5 | spc0 | N | spc_bg_trim_bg_vtrim_ifr_value | 182 |  |  |  |  | 5'h10 | D |  | ATE-Dynamic | bandgap voltage trim | TE
| msf_soctrim2 | 64 | 61 | 4 | spc0 | N | spc_bg_trim_bg_itrim_ifr_value | 182 |  |  |  |  | 4'h8 | D |  | ATE-Dynamic | bandgap itrim | TE
| msf_soctrim2 | 67 | 65 | 3 | spc0 | N | spc_bg_trim_bg_rtrim_ifr_value | 182 |  |  |  |  | 3'h4 | D |  | ATE-Dynamic |  | TE
| msf_soctrim2 | 71 | 68 | 4 | spc0 | N | spc_vd_trim_core_lvd_trim_ifr_value | 182 |  |  |  |  | 4'h8 | D |  | ATE-Dynamic | sets core lvd trip point. Should support 1.0V boot. | TE
| msf_soctrim2 | 75 | 72 | 4 | spc0 | N | spc_vd_trim_core_hvd_trim_ifr_value | 182 |  |  |  |  | 4'hf | D |  | ATE-Dynamic | sets core hvd trip point. Should support 1OD mode. | TE
| msf_soctrim2 | 79 | 76 | 4 | spc0 | N | spc_vd_trim_sys_lvd_trim_ifr_value | 182 |  |  |  |  | 4'h0 | D |  | ATE-Dynamic | sets sys lvd trip point | TE
| msf_soctrim2 | 83 | 80 | 4 | spc0 | N | spc_vd_trim_sys_hvd_trim_ifr_value | 182 |  |  |  |  | 4'hf | D |  | ATE-Dynamic | sets sys hvd trim point | TE
| msf_soctrim2 | 87 | 84 | 4 | spc0 | N | spc_vd_trim_io_lvd_normal_trim_ifr_value | 182 |  |  |  |  | 4'h0 | D |  | ATE-Dynamic | sets IO normal lvd trip point | TE
| msf_soctrim2 | 91 | 88 | 4 | spc0 | N | spc_vd_trim_io_lvd_safe_trim_ifr_value | 182 |  |  |  |  | 4'h0 | D |  | ATE-Dynamic | sets IO safe lvd trip point | TE
| msf_soctrim2 | 95 | 92 | 4 | spc0 | N | spc_vd_trim_io_hvd_trim_ifr_value | 182 |  |  |  |  | 4'hf | D |  | ATE-Dynamic | sets io hvd trip point | TE
| msf_soctrim2 | 99 | 96 | 4 | spc0 | N | spc_tclk_trim_ifr_value | 182 |  |  |  |  | 4'h8 | D |  | ATE-Dynamic | pmc timer clock trim | TE
| msf_soctrim2 | 100 | 100 | 1 | spc0 | N | spc_coreldo_cfg_hphidrive_en_ifr_value | 182 |  |  |  |  | 1'b0 | D |  | ATE-MasterDefault | enables or disables the pmc high power hidrive | TE
| msf_soctrim2 | 101 | 101 | 1 | spc0 | N | spc_coreldo_cfg_lphidrive_en_ifr_value | 182 |  |  |  |  | 1'b1 | D |  | ATE-MasterDefault | enables or disables the pmc low power hidrive | TE
| msf_soctrim2 | 102 | 102 | 1 | spc0 | N | spc_coreldo_cfg_odidrv_sel_ifr_value | 182 |  |  |  |  | 1'b1 | D |  | ATE-MasterDefault |  | TE
| msf_soctrim2 | 106 | 103 | 4 | spc0 | N | spc_coreldo_cfg_idrv_sel_ifr_value | 182 |  |  |  |  | 4'h6 | D |  | ATE-MasterDefault |  | TE
| msf_soctrim2 | 127 | 107 | 21 |  |  |  | 182 | [8 empty] | Reserved | TE
TE
| msf_soctrim3 | 6 | 0 | 7 | spc0 | N | spc_coreldo_vtrim_overdrive_ifr_value | 183 | C | 3 |  |  | 7'h19 | D |  | ATE-Dynamic | trim to set the core ldo voltage in overdrive mode (1.2V) | TE
| msf_soctrim3 | 13 | 7 | 7 | spc0 | N | spc_coreldo_vtrim_normal_ifr_value | 183 |  |  |  |  | 7'h28 | D |  | ATE-Dynamic | trim to set the core ldo voltage in normal mode (1.1V) | TE
| msf_soctrim3 | 20 | 14 | 7 | spc0 | N | spc_coreldo_vtrim_middrive_ifr_value | 183 |  |  |  |  | 7'h37 | D |  | ATE-Dynamic | trim to set the core ldo voltage in middrive power mode (1.0V) | TE
| msf_soctrim3 | 27 | 21 | 7 | spc0 | N | spc_coreldo_vtrim_underdrive(middrive)_ifr_value | 183 |  |  |  |  | 7'h37 | D |  | ATE-MasterDefault | trim to set the core ldo voltage in middrive power mode (1.0V) | TE
| msf_soctrim3 | 31 | 28 | 4 | spc0 | N | spc_coreldo_lpvtrim_safe (overdrive)_ifr_value | 183 |  |  |  |  | 4'h0 | D |  | ATE-Dynamic | trim to set the core ldo voltage in LP safe (OD) mode (1.2V) | TE
| msf_soctrim3 | 35 | 32 | 4 | spc0 | N | spc_coreldo_lpvtrim_normal_ifr_value | 183 |  |  |  |  | 4'h3 | D |  | ATE-Dynamic | trim to set the core ldo voltage in LP normal mode (1.1V) | TE
| msf_soctrim3 | 39 | 36 | 4 | spc0 | N | spc_coreldo_lpvtrim_middrive_ifr_value | 183 |  |  |  |  | 4'h7 | D |  | ATE-Dynamic | trim to set the core ldo voltage in LP middrive power mode (1.0V) | TE
| msf_soctrim3 | 43 | 40 | 4 | spc0 | N | spc_coreldo_lpvtrim_underdrive(middrive)_ifr_value | 183 |  |  |  |  | 4'h7 | D |  | ATE-Dynamic | trim to set the core ldo voltage in LP underdrive (middrive?)power mode (0.9V) 1.0v? | TE
| msf_soctrim3 | 47 | 44 | 4 | spc0 | N | spc_core_ivs_lvl_trim_ifr_value | 183 |  |  |  |  | 4'h0 | D |  | ATE-Dynamic | trim to set the ivs voltage (SRPG retention voltage) RAM min. retention voltate is 0.7V | TE
| msf_soctrim3 | 49 | 48 | 2 | spc0 | N | spc_core_ivs_ds_trim_ifr_value | 183 |  |  |  |  | 2'b00 | D |  | ATE-MasterDefault | trim to set the ivs drive strength | TE
| msf_soctrim3 | 52 | 50 | 3 | spc0 | N | spc_coreldo_iref_trim_lpitrim_ifr_value | 183 |  |  |  |  | 3'h4 | D |  | ATE-MasterDefault | core ldo current reference trim used in low power modes | TE
| msf_soctrim3 | 55 | 53 | 3 | spc0 | N | spc_coreldo_iref_trim_hpitrim_ifr_value | 183 |  |  |  |  | 3'h4 | D |  | ATE-MasterDefault | core ldo current reference trim used in high power modes | TE
| msf_soctrim3 | 62 | 56 | 7 | spc0 | N | spc_sysldo_trim_fp_trim2p5_ifr_value | 183 |  |  |  |  | 7'h65 | D |  | ATE-Dynamic | voltage trim value selected in sys ldo normal power mode at 2.5V | TE
| msf_soctrim3 | 69 | 63 | 7 | spc0 | N | spc_sysldo_trim_fp_trim1p8_ifr_value | 183 |  |  |  |  | 7'h69 | D |  | ATE-Dynamic | voltage trim value selected in sys ldo normal power mode at 1.8V | TE
| msf_soctrim3 | 76 | 70 | 7 | spc0 | N | spc_sysldo_trim_lp_trim1p8_ifr_value | 183 |  |  |  |  | 7'h65 | D |  | ATE-Dynamic | voltage trim value selected in sys ldo low power mode at 1.8V | TE
| msf_soctrim3 | 84 | 77 | 8 | spc0 | N | spc_dcdc_vtrim_ifr_lvl_00_value | 183 |  |  |  |  | 8'ha5 | D |  | ATE-Dynamic | DCDC voltage level trim for VSEL = 00 (1.0V; reserved) | TE
| msf_soctrim3 | 92 | 85 | 8 | spc0 | N | spc_dcdc_vtrim_ifr_lvl_01_value | 183 |  |  |  |  | 8'ha5 | D |  | ATE-Dynamic | DCDC voltage level trim for VSEL = 01 (1.0V) | TE
| msf_soctrim3 | 100 | 93 | 8 | spc0 | N | spc_dcdc_vtrim_ifr_lvl_10_value | 183 |  |  |  |  | 8'h8f | D |  | ATE-Dynamic | DCDC voltage level trim for VSEL = 10 (1.1V) | TE
| msf_soctrim3 | 108 | 101 | 8 | spc0 | N | spc_dcdc_vtrim_ifr_lvl_11_value | 183 |  |  |  |  | 8'h79 | D |  | ATE-Dynamic | DCDC voltage level trim for VSEL = 11 (1.2V) | TE
| msf_soctrim3 | 109 | 109 | 1 | spc0 | N | spc_sysldo_isinken_ifr_value | 183 |  |  |  |  | 1'b1 | D |  | ATE-MasterDefault |  | TE
| msf_soctrim3 | 110 | 110 | 1 | spc0 | N | spc_sysldo_lp_iboost_en_ifr_value | 183 |  |  |  |  | 1'b0 | D |  | ATE-MasterDefault |  | TE
| msf_soctrim3 | 111 | 111 | 1 | spc0 | N | spc_sysldo_ilim_disable_ifr_value | 183 |  |  |  |  | 1'b0 | D |  | ATE-MasterDefault |  | TE
| msf_soctrim3 | 127 | 112 | 16 |  |  |  | 183 | [8 empty] | Reserved | TE
TE
| msf_soctrim4 | 7 | 0 | 8 | spc0 | N | spc_dcdc_lpvtrim_ifr_lvl_00_value | 184 | C | 4 |  |  | 8'h10 | D |  | ATE-Dynamic | DCDC voltage level trim in LP mode for VSEL = 00 (0.7V; only supported in full PD with IVS disabled) | TE
| msf_soctrim4 | 15 | 8 | 8 | spc0 | N | spc_dcdc_lpvtrim_ifr_lvl_01_value | 184 |  |  |  |  | 8'h40 | D |  | ATE-Dynamic | DCDC voltage level trim in LP mode for VSEL = 01 (1.0V) | TE
| msf_soctrim4 | 23 | 16 | 8 | spc0 | N | spc_dcdc_lpvtrim_ifr_lvl_10_value | 184 |  |  |  |  | 8'h50 | D |  | ATE-Dynamic | DCDC voltage level trim in LP mode for VSEL = 10 (1.1V) | TE
| msf_soctrim4 | 31 | 24 | 8 | spc0 | N | spc_dcdc_lpvtrim_ifr_lvl_11_value | 184 |  |  |  |  | 8'h60 | D |  | ATE-Dynamic | DCDC voltage level trim in LP mode for VSEL = 11 (1.2V) | TE
| msf_soctrim4 | 33 | 32 | 2 | spc0 | N | spc_dcdc_hyst_trim_ifr_value | 184 |  |  |  |  | 2'h0 | D |  | ATE-MasterDefault |  | TE
| msf_soctrim4 | 37 | 34 | 4 | spc0 | N | spc_dcdc_hyst_lp_trim_ifr_value | 184 |  |  |  |  | 4'h0 | D |  | ATE-MasterDefault |  | TE
| msf_soctrim4 | 43 | 38 | 6 | spc0 | N | spc_dcdc_bias_trim_ifr_value | 184 |  |  |  |  | 6'h00 | D |  | ATE-Dynamic |  | TE
| msf_soctrim4 | 46 | 44 | 3 | spc0 | N | spc_dcdc_peak_comp_delay_trim_ifr_value | 184 |  |  |  |  | 3'h0 | D |  | ATE-Dynamic |  | TE
| msf_soctrim4 | 49 | 47 | 3 | spc0 | N | spc_dcdc_valley_comp_delay_trim_ifr_value | 184 |  |  |  |  | 3'h0 | D |  | ATE-Dynamic |  | TE
| msf_soctrim4 | 55 | 50 | 6 | spc0 | N | spc_dcdc_r_delti_ifr_value | 184 |  |  |  |  | 6'h00 | D |  | ATE-Dynamic |  | TE
| msf_soctrim4 | 59 | 56 | 4 | spc0 | N | spc_dcdc_trim_g_ifr_value | 184 |  |  |  |  | 4'h0 | D |  | ATE-Dynamic |  | TE
| msf_soctrim4 | 62 | 60 | 3 | spc0 | N | spc_dcdc_ivly_ifr_value | 184 |  |  |  |  | 3'h0 | D |  | ATE-Dynamic |  | TE
| msf_soctrim4 | 66 | 63 | 4 |  | N |  | 184 | [9 empty] | TE
| msf_soctrim4 | 67 | 67 | 1 |  | N |  | 184 | [9 empty] | TE
| msf_soctrim4 | 69 | 68 | 2 |  | N |  | 184 | [9 empty] | TE
| msf_soctrim4 | 72 | 70 | 3 |  | N |  | 184 | [9 empty] | TE
| msf_soctrim4 | 74 | 73 | 2 |  | N |  | 184 | [9 empty] | TE
| msf_soctrim4 | 76 | 75 | 2 |  | N |  | 184 | [9 empty] | TE
| msf_soctrim4 | 82 | 77 | 6 | p0, p1, p2, p3 | N | soc_opt_ncal_dse0 | 184 |  |  | CALIB0[NCAL] |  | 6'h18 | D |  | ATE-Dynamic | Pad calibration for NMOS driver at DSE=0 | TE
| msf_soctrim4 | 88 | 83 | 6 | p0, p1, p2, p3 | N | soc_opt_pcal_dse0 | 184 |  |  | CALIB0[PCAL] |  | 6'h18 | D |  | ATE-Dynamic | Pad calibration for PMOS driver at DSE=0 | TE
| msf_soctrim4 | 94 | 89 | 6 | p0, p1, p2, p3 | N | soc_opt_ncal_dse1 | 184 |  |  | CALIB1[NCAL] |  | 6'h30 | D |  | ATE-Dynamic | Pad calibration for NMOS driver at DSE=1 | TE
| msf_soctrim4 | 100 | 95 | 6 | p0, p1, p2, p3 | N | soc_opt_pcal_dse1 | 184 |  |  | CALIB1[PCAL] |  | 6'h30 | D |  | ATE-Dynamic | Pad calibration for PMOS driver at DSE=1 | TE
| msf_soctrim4 | 127 | 101 | 27 |  | N |  | 184 | [8 empty] | Reserved | TE
[17 empty] | Missing analog tamper trim | TE
| msf_soctrim5 | 4 | 0 | 5 | spc0 | N | sram_tmtr0_ifr_trim_value[4:0] | 185 | C | 5 | TMTR0[4:0] |  | 5b'11010 | M |  | ATE-MasterDefault | 0.9v SRAM RM | Memory
| msf_soctrim5 | 7 | 5 | 3 | spc0 | N | sram_tmtr0_ifr_trim_value[7:5] | 185 |  |  | TMTR0[7:5] |  | 3'b101 | M |  | ATE-MasterDefault | 0.9v SRAM WM | Memory
| msf_soctrim5 | 10 | 8 | 3 | spc0 | N | sram_tmtr0_ifr_trim_value[10:8] | 185 |  |  | TMTR0[10:8] |  | 3'b011 | M |  | ATE-MasterDefault | 0.9v h2pregf valrd | Memory
| msf_soctrim5 | 13 | 11 | 3 | spc0 | N | sram_tmtr0_ifr_trim_value[13:11] | 185 |  |  | TMTR0[13：11] |  | 3‘b011 | M |  | ATE-MasterDefault | 0.9v h2pregf valwr | Memory
| msf_soctrim5 | 14 | 14 | 1 | spc0 | N | sram_tmtr0_ifr_trim_value[14] | 185 |  |  | TMTR0[14] |  | 1'b0 | M |  | ATE-MasterDefault | 0.9v h2pregf valen | Memory
| msf_soctrim5 | 18 | 15 | 4 | spc0 | N | sram_tmtr0_ifr_trim_value[18:15] | 185 |  |  | TMTR0[18:15] |  | 4'b0000 | M |  | ATE-MasterDefault | 0.9v ROM RM | Memory
| msf_soctrim5 | 19 | 19 | 1 | spc0 | N | sram_tmtr0_ifr_trim_value[19] | 185 |  |  | TMTR0[19] |  | 1'b1 | M |  | ATE-MasterDefault | 0.9v ROM RM En | Memory
| msf_soctrim5 | 21 | 20 | 2 | spc0 | N | sram_tmtr0_ifr_trim_value[21:20] | 185 |  |  | TMTR0[21:20] |  | 2'b10 | M |  | ATE-MasterDefault | 0.9v SRAM RAM | Memory
| msf_soctrim5 | 24 | 22 | 3 | spc0 | N | sram_tmtr0_ifr_trim_value[24:22] | 185 |  |  | TMTR0[24:22] |  | 3b'111 | M |  | ATE-MasterDefault | 0.9v SRAM WAM | Memory
| msf_soctrim5 | 26 | 25 | 2 | spc0 | N | sram_tmtr0_ifr_trim_value[26:25] | 185 |  |  | TMTR0[26:25] |  | 2'b01 | M |  | ATE-MasterDefault | 0.9v h2pregf wr_assist | Memory
| msf_soctrim5 | 27 | 27 | 1 | spc0 | N | sram_tmtr0_ifr_trim_value[27] | 185 |  |  | TMTR0[27] |  | 1'b0 | M |  | ATE-MasterDefault | 0.9v h2pregf wr_assist_en | Memory
| msf_soctrim5 | 32 | 28 | 5 | spc0 | N | sram_tmtr1_ifr_trim_value[4:0] | 185 |  |  | TMTR1[4:0] |  | 5'b01101 | M |  | ATE-MasterDefault | 1.0v SRAM RM | Memory
| msf_soctrim5 | 35 | 33 | 3 | spc0 | N | sram_tmtr1_ifr_trim_value[7:5] | 185 |  |  | TMTR1[7:5] |  | 3'b111 | M |  | ATE-MasterDefault | 1.0v SRAM WM | Memory
| msf_soctrim5 | 38 | 36 | 3 | spc0 | N | sram_tmtr1_ifr_trim_value[10:8] | 185 |  |  | TMTR1[10:8] |  | 3'b011 | M |  | ATE-MasterDefault | 1.0v h2pregf valrd | Memory
| msf_soctrim5 | 41 | 39 | 3 | spc0 | N | sram_tmtr1_ifr_trim_value[13:11] | 185 |  |  | TMTR1[13：11] |  | 3‘b011 | M |  | ATE-MasterDefault | 1.0v h2pregf valwr | Memory
| msf_soctrim5 | 42 | 42 | 1 | spc0 | N | sram_tmtr1_ifr_trim_value[14] | 185 |  |  | TMTR1[14] |  | 1'b0 | M |  | ATE-MasterDefault | 1.0v h2pregf valen | Memory
| msf_soctrim5 | 46 | 43 | 4 | spc0 | N | sram_tmtr1_ifr_trim_value[18:15] | 185 |  |  | TMTR1[18:15] |  | 4'b0001 | M |  | ATE-MasterDefault | 1.0v ROM RM | Memory
| msf_soctrim5 | 47 | 47 | 1 | spc0 | N | sram_tmtr1_ifr_trim_value[19] | 185 |  |  | TMTR1[19] |  | 1'b1 | M |  | ATE-MasterDefault | 1.0v ROM RM En | Memory
| msf_soctrim5 | 49 | 48 | 2 | spc0 | N | sram_tmtr1_ifr_trim_value[21:20] | 185 |  |  | TMTR1[21:20] |  | 2'b00 | M |  | ATE-MasterDefault | 1.0v SRAM RAM | Memory
| msf_soctrim5 | 52 | 50 | 3 | spc0 | N | sram_tmtr1_ifr_trim_value[24:22] | 185 |  |  | TMTR1[24:22] |  | 3'b110 |  |  | ATE-MasterDefault | 1.0v SRAM WAM | Memory
| msf_soctrim5 | 54 | 53 | 2 | spc0 | N | sram_tmtr1_ifr_trim_value[26:25] | 185 |  |  | TMTR1[26:25] |  | 2'b01 | M |  | ATE-MasterDefault | 1.0v h2pregf wr_assist | Memory
| msf_soctrim5 | 55 | 55 | 1 | spc0 | N | sram_tmtr1_ifr_trim_value[27] | 185 |  |  | TMTR1[27] |  | 1'b0 | M |  | ATE-MasterDefault | 1.0v h2pregf wr_assist_en | Memory
| msf_soctrim5 | 60 | 56 | 5 | spc0 | N | sram_tmtr2_ifr_trim_value[4:0] | 185 |  |  | TMTR2[4:0] |  | 5'b00111 | M |  | ATE-MasterDefault | 1.1v SRAM RM | Memory
| msf_soctrim5 | 63 | 61 | 3 | spc0 | N | sram_tmtr2_ifr_trim_value[7:5] | 185 |  |  | TMTR2[7:5] |  | 3'b111 | M |  | ATE-MasterDefault | 1.1v SRAM WM | Memory
| msf_soctrim5 | 66 | 64 | 3 | spc0 | N | sram_tmtr2_ifr_trim_value[10:8] | 185 |  |  | TMTR2[10:8] |  | 3'b011 | M |  | ATE-MasterDefault | 1.1v h2pregf valrd | Memory
| msf_soctrim5 | 69 | 67 | 3 | spc0 | N | sram_tmtr2_ifr_trim_value[13:11] | 185 |  |  | TMTR2[13：11] |  | 3'b011 | M |  | ATE-MasterDefault | 1.1v h2pregf valwr | Memory
| msf_soctrim5 | 70 | 70 | 1 | spc0 | N | sram_tmtr2_ifr_trim_value[14] | 185 |  |  | TMTR2[14] |  | 1'b0 | M |  | ATE-MasterDefault | 1.1v h2pregf valen | Memory
| msf_soctrim5 | 74 | 71 | 4 | spc0 | N | sram_tmtr2_ifr_trim_value[18:15] | 185 |  |  | TMTR2[18:15] |  | 4'b0010 | M |  | ATE-MasterDefault | 1.1v ROM RM | Memory
| msf_soctrim5 | 75 | 75 | 1 | spc0 | N | sram_tmtr2_ifr_trim_value[19] | 185 |  |  | TMTR2[19] |  | 1'b1 | M |  | ATE-MasterDefault | 1.1v ROM RM | Memory
| msf_soctrim5 | 77 | 76 | 2 | spc0 | N | sram_tmtr2_ifr_trim_value[21:20] | 185 |  |  | TMTR2[21:20] |  | 2'b00 | M |  | ATE-MasterDefault | 1.1v SRAM RAM | Memory
| msf_soctrim5 | 80 | 78 | 3 | spc0 | N | sram_tmtr2_ifr_trim_value[24:22] | 185 |  |  | TMTR2[24:22] |  | 3'b101 | M |  | ATE-MasterDefault | 1.1v SRAM WAM | Memory
| msf_soctrim5 | 82 | 81 | 2 | spc0 | N | sram_tmtr2_ifr_trim_value[26:25] | 185 |  |  | TMTR2[26:25] |  | 2'b00 | M |  | ATE-MasterDefault | 1.1v h2pregf wr_assist | Memory
| msf_soctrim5 | 83 | 83 | 1 | spc0 | N | sram_tmtr2_ifr_trim_value[27] | 185 |  |  | TMTR2[27] |  | 1'b1 | M |  | ATE-MasterDefault | 1.1v h2pregf wr_assist_en | Memory
| msf_soctrim5 | 88 | 84 | 5 | spc0 | N | sram_tmtr3_ifr_trim_value[4:0] | 185 |  |  | TMTR3[4:0] |  | 5'b00111 | M |  | ATE-MasterDefault | 1.21v SRAM RM | Memory
| msf_soctrim5 | 91 | 89 | 3 | spc0 | N | sram_tmtr3_ifr_trim_value[7:5] | 185 |  |  | TMTR3[7:5] |  | 3'b111 | M |  | ATE-MasterDefault | 1.21v SRAM WM | Memory
| msf_soctrim5 | 94 | 92 | 3 | spc0 | N | sram_tmtr3_ifr_trim_value[10:8] | 185 |  |  | TMTR3[10:8] |  | 3'b011 | M |  | ATE-MasterDefault | 1.21v h2pregf valrd | Memory
| msf_soctrim5 | 97 | 95 | 3 | spc0 | N | sram_tmtr3_ifr_trim_value[13:11] | 185 |  |  | TMTR3[13：11] |  | 3'b011 | M |  | ATE-MasterDefault | 1.21v h2pregf valwr | Memory
| msf_soctrim5 | 98 | 98 | 1 | spc0 | N | sram_tmtr3_ifr_trim_value[14] | 185 |  |  | TMTR3[14] |  | 1'b0 | M |  | ATE-MasterDefault | 1.21v h2pregf valen | Memory
| msf_soctrim5 | 102 | 99 | 4 | spc0 | N | sram_tmtr3_ifr_trim_value[18:15] | 185 |  |  | TMTR3[18:15] |  | 4'b0011 |  |  | ATE-MasterDefault | 1.21v ROM RM | Memory
| msf_soctrim5 | 103 | 103 | 1 | spc0 | N | sram_tmtr3_ifr_trim_value[19] | 185 |  |  | TMTR3[19] |  | 1'b1 |  |  | ATE-MasterDefault | 1.21v ROM RM | Memory
| msf_soctrim5 | 105 | 104 | 2 | spc0 | N | sram_tmtr3_ifr_trim_value[21:20] | 185 |  |  | TMTR3[21:20] |  | 2'b00 | M |  | ATE-MasterDefault | 1.21v SRAM RAM | Memory
| msf_soctrim5 | 108 | 106 | 3 | spc0 | N | sram_tmtr3_ifr_trim_value[24:22] | 185 |  |  | TMTR3[24:22] |  | 3'b101 | M |  | ATE-MasterDefault | 1.21v SRAM WAM | Memory
| msf_soctrim5 | 110 | 109 | 2 | spc0 | N | sram_tmtr3_ifr_trim_value[26:25] | 185 |  |  | TMTR3[26:25] |  | 2'b00 | M |  | ATE-MasterDefault | 1.21v h2pregf wr_assist | Memory
| msf_soctrim5 | 111 | 111 | 1 | spc0 | N | sram_tmtr3_ifr_trim_value[27] | 185 |  |  | TMTR3[27] |  | 1'b1 | M |  | ATE-MasterDefault | 1.21v h2pregf wr_assist_en | Memory
| msf_soctrim5 | 112 | 112 | 1 |  | N |  | 185 | [5 empty] | M
| msf_soctrim5 | 115 | 113 | 3 |  | N |  | 185 | [5 empty] | M
| msf_soctrim5 | 118 | 116 | 3 |  | N |  | 185 | [5 empty] | M
| msf_soctrim5 | 122 | 119 | 4 |  | N |  | 185 | [5 empty] | M
| msf_soctrim5 | 123 | 123 | 1 |  | N |  | 185 | [5 empty] | M
| msf_soctrim5 | 125 | 124 | 2 |  | N |  | 185 | [5 empty] | M
| msf_soctrim5 | 127 | 126 | 2 |  | N |  | 185 | [5 empty] | M
| msf_soctrim6 | 4 | 0 | 5 |  | N | IFR_mem_MTR_ramx0_ipt_ext_cr_d | 186 | C | 6 |  |  |  | D |  |  |  | TE
| msf_soctrim6 | 5 | 5 | 1 |  | Y | IFR_mem_MTR_ramx0_ipt_ext_cr_en | 186 |  |  |  |  | 1'b1 | D |  |  |  | TE
| msf_soctrim6 | 10 | 6 | 5 |  | N | IFR_mem_MTR_ramx1_ipt_ext_cr_d | 186 | [5 empty] | D |  |  |  | TE
| msf_soctrim6 | 11 | 11 | 1 |  | Y | IFR_mem_MTR_ramx1_ipt_ext_cr_en | 186 |  |  |  |  | 1'b1 | D |  |  |  | TE
| msf_soctrim6 | 16 | 12 | 5 |  | N | IFR_mem_MTR_ramx2_ipt_ext_cr_d | 186 | [5 empty] | D |  |  |  | TE
| msf_soctrim6 | 17 | 17 | 1 |  | Y | IFR_mem_MTR_ramx2_ipt_ext_cr_en | 186 |  |  |  |  | 1'b1 | D |  |  |  | TE
| msf_soctrim6 | 22 | 18 | 5 |  | N | IFR_mem_MTR_ramb_ipt_ext_cr_d | 186 | [5 empty] | D |  |  |  | TE
| msf_soctrim6 | 23 | 23 | 1 |  | Y | IFR_mem_MTR_ramb_ipt_ext_cr_en | 186 |  |  |  |  | 1'b1 | D |  |  |  | TE
| msf_soctrim6 | 28 | 24 | 5 |  | N | IFR_mem_MTR_ramc0_ipt_ext_cr_d | 186 | [5 empty] | D |  |  |  | TE
| msf_soctrim6 | 29 | 29 | 1 |  | Y | IFR_mem_MTR_ramc0_ipt_ext_cr_en | 186 |  |  |  |  | 1'b1 | D |  |  |  | TE
| msf_soctrim6 | 34 | 30 | 5 |  | N | IFR_mem_MTR_ramc1_ipt_ext_cr_d | 186 | [5 empty] | D |  |  |  | TE
| msf_soctrim6 | 35 | 35 | 1 |  | Y | IFR_mem_MTR_ramc1_ipt_ext_cr_en | 186 |  |  |  |  | 1'b1 | D |  |  |  | TE
| msf_soctrim6 | 40 | 36 | 5 |  | N | IFR_mem_MTR_ramd0_ipt_ext_cr_d | 186 | [5 empty] | D |  |  |  | TE
| msf_soctrim6 | 41 | 41 | 1 |  | Y | IFR_mem_MTR_ramd0_ipt_ext_cr_en | 186 |  |  |  |  | 1'b1 | D |  |  |  | TE
| msf_soctrim6 | 46 | 42 | 5 |  | N | IFR_mem_MTR_ramd1_ipt_ext_cr_d | 186 | [5 empty] | D |  |  |  | TE
| msf_soctrim6 | 47 | 47 | 1 |  | Y | IFR_mem_MTR_ramd1_ipt_ext_cr_en | 186 |  |  |  |  | 1'b1 | D |  |  |  | TE
| msf_soctrim6 | 52 | 48 | 5 |  | N | IFR_mem_MTR_rame0_ipt_ext_cr_d | 186 | [5 empty] | D |  |  |  | TE
| msf_soctrim6 | 53 | 53 | 1 |  | Y | IFR_mem_MTR_rame0_ipt_ext_cr_en | 186 |  |  |  |  | 1'b1 | D |  |  |  | TE
| msf_soctrim6 | 58 | 54 | 5 |  | N | IFR_mem_MTR_rame1_ipt_ext_cr_d | 186 | [5 empty] | D |  |  |  | TE
| msf_soctrim6 | 59 | 59 | 1 |  | Y | IFR_mem_MTR_rame1_ipt_ext_cr_en | 186 |  |  |  |  | 1'b1 | D |  |  |  | TE
| msf_soctrim6 | 64 | 60 | 5 |  | N | IFR_mem_MTR_ramf0_ipt_ext_cr_d | 186 | [5 empty] | D |  |  |  | TE
| msf_soctrim6 | 65 | 65 | 1 |  | Y | IFR_mem_MTR_ramf0_ipt_ext_cr_en | 186 |  |  |  |  | 1'b1 | D |  |  |  | TE
| msf_soctrim6 | 70 | 66 | 5 |  | N | IFR_mem_MTR_ramf1_ipt_ext_cr_d | 186 | [5 empty] | D |  |  |  | TE
| msf_soctrim6 | 71 | 71 | 1 |  | Y | IFR_mem_MTR_ramf1_ipt_ext_cr_en | 186 |  |  |  |  | 1'b1 | D |  |  |  | TE
| msf_soctrim6 | 75 | 72 | 4 |  | N | IFR_mem_MTR_ramg0_ipt_ext_cr_d | 186 | [5 empty] | D |  |  |  | TE
| msf_soctrim6 | 76 | 76 | 1 |  | Y | IFR_mem_MTR_ramg0_ipt_ext_cr_en | 186 |  |  |  |  | 1'b1 | D |  |  |  | TE
| msf_soctrim6 | 80 | 77 | 4 |  | N | IFR_mem_MTR_ramg1_ipt_ext_cr_d | 186 | [5 empty] | D |  |  |  | TE
| msf_soctrim6 | 81 | 81 | 1 |  | Y | IFR_mem_MTR_ramg1_ipt_ext_cr_en | 186 |  |  |  |  | 1'b1 | D |  |  |  | TE
| msf_soctrim6 | 85 | 82 | 4 |  | N | IFR_mem_MTR_ramg2_ipt_ext_cr_d | 186 | [5 empty] | D |  |  |  | TE
| msf_soctrim6 | 86 | 86 | 1 |  | Y | IFR_mem_MTR_ramg2_ipt_ext_cr_en | 186 |  |  |  |  | 1'b1 | D |  |  |  | TE
| msf_soctrim6 | 90 | 87 | 4 |  | N | IFR_mem_MTR_ramg3_ipt_ext_cr_d | 186 | [9 empty] | TE
| msf_soctrim6 | 91 | 91 | 1 |  | Y | IFR_mem_MTR_ramg3_ipt_ext_cr_en | 186 |  |  |  |  | 1'b1 |  |  |  |  | TE
| msf_soctrim6 | 94 | 92 | 3 |  | N | IFR_mem_MTR_ramh0_ipt_ext_cr_d | 186 | [9 empty] | TE
| msf_soctrim6 | 95 | 95 | 1 |  | Y | IFR_mem_MTR_ramh0_ipt_ext_cr_en | 186 |  |  |  |  | 1'b1 |  |  |  |  | TE
| msf_soctrim6 | 100 | 96 | 5 |  | N | IFR_mem_MTR_ramh1_ipt_ext_cr_d | 186 | [9 empty] | TE
| msf_soctrim6 | 101 | 101 | 1 |  | Y | IFR_mem_MTR_ramh1_ipt_ext_cr_en | 186 |  |  |  |  | 1'b1 |  |  |  |  | TE
| msf_soctrim6 | 127 | 102 | 26 |  | N | Reserved | 186 | [9 empty] | TE
| msf_soctrim7 | 7 | 0 | 8 | vbat0 | N | fro16k_freq_trim | 187 | C | 7 | FROCFGA.FREQ_TRIM |  | 8'h88 | D |  | ATE-Dynamic |  | TE
| msf_soctrim7 | 11 | 8 | 4 | vbat0 | N | fro16k_temp_trim | 187 | C | 7 | FROCFGA.TEMP_TRIM |  | 4'h8 | D |  | ATE-Dynamic |  | TE-BACES
| msf_soctrim7 | 23 | 12 | 12 | vbat0 | N | sram ldo | 187 |  |  | LDOCFGA[11:0] |  | 12'hC1B | D |  | ATE-Dynamic |  | Design
| msf_soctrim7 | 31 | 24 | 8 | vbat0 | N | clk monitor | 187 |  |  | MONCFGA[7:0] |  | 8'hFF | D |  | ATE-MasterDefault |  | Validation/Sys Arch
| msf_soctrim7 | 43 | 32 | 12 | vbat0 | N | tamper_temp_trim | 187 |  |  | tamper_trim.temp_trim |  | 12'h7DF | D |  | ATE-MasterDefault |  | TE
| msf_soctrim7 | 51 | 44 | 8 | vbat0 | N | tamper_volt_trim | 187 |  |  | tamper_trim.volt_trim |  | 8'h79 | D |  | ATE-Dynamic |  | TE
| msf_soctrim7 | 57 | 52 | 6 | vbat0 | N | tamper_light_trim | 187 |  |  | tamper_trim.light_trim |  | 6'h6 | D |  | ATE-MasterDefault |  | TE
| msf_soctrim7 | 62 | 58 | 5 | vbat0 | N | tamper_vbg_trim | 187 |  |  | tamper_trim.vbg_trim |  | 5'hF | D |  | ATE-Dynamic |  | TE
| msf_soctrim7 | 63 | 63 | 1 | vbat0 | N | tamper_reserved | 187 |  |  | tamper_reserved |  | 1'b0 | D |  |  |  | TE
| msf_soctrim7 | 75 | 64 | 12 | vbat0 | N | 32k osc | 187 |  |  | OSCCFGA[11:0] |  | 12'h783 | D | 12'h783 | ATE-MasterDefault |  | Validation/Sys Arch
| msf_soctrim7 | 77 | 76 | 2 | vbat0 | N | vbat switch | 187 |  |  | SWICTLA[1:0] |  | 2'b00 | D |  | ATE-MasterDefault |  | Validation/Sys Arch
| msf_soctrim7 | 78 | 78 | 1 |  | N |  | 187 | [5 empty] | D
| msf_soctrim7 | 79 | 79 | 1 |  | N |  | 187 | [5 empty] | D
| msf_soctrim7 | 84 | 80 | 5 |  | N |  | 187 | [5 empty] | D
| msf_soctrim7 | 85 | 85 | 1 |  | N |  | 187 | [5 empty] | D
| msf_soctrim7 | 92 | 86 | 7 |  | N |  | 187 | [5 empty] | D
| msf_soctrim7 | 93 | 93 | 1 |  | N |  | 187 | [5 empty] | D
| msf_soctrim7 | 100 | 94 | 7 |  | N |  | 187 | [5 empty] | D
| msf_soctrim7 | 101 | 101 | 1 |  | N |  | 187 | [5 empty] | D
| msf_soctrim7 | 108 | 102 | 7 |  | N |  | 187 | [5 empty] | D
| msf_soctrim7 | 109 | 109 | 1 |  | N |  | 187 | [5 empty] | D
| msf_soctrim7 | 116 | 110 | 7 |  | N |  | 187 | [5 empty] | D
| msf_soctrim7 | 117 | 117 | 1 |  | N |  | 187 | [5 empty] | D
| msf_soctrim7 | 124 | 118 | 7 |  | N |  | 187 | [5 empty] | D
| msf_soctrim7 | 127 | 125 | 3 |  | N |  | 187 | [5 empty] | D
Part configuration |  | 31 | 0 | 32 |  |  | PART_CFG_PERIPH_EN 0 | 188 |  |  |  |  | See phantom config columns |  |  | ATE-Phantom | ROM copies the value from this field to SYSCON phantom cofiguration register (SYSCON->PERIPH_ENx). | Sys Arch |  | 32'hBEFBF800 | 32'hBEFBF800 | 32'hBEFBF800 | 32'hBEFBF800 | 32'hBEFBF800 | 32'hBEFBF800 | 32'hBEFBF800 | 32'hBEFBF800 | 32'hBEFBF800 | 32'hBEFBF800 | 32'hBEFBF800 | 32'hBEFBF800 | 32'hBEFBF800 | 32'hBEFBF800 | 32'hBEFBF800 | 32'hBEFBF800 | 32'hBEFBF800 | 32'hBEFBF800 | 32'h3EFBF800 | 32'h3EFBF800 | 32'h3EFBF800 | 32'h3EFBF800 | 32'hBEFBF800 | 32'hBEFBF800 | 32'hBEFBF800 | 32'hBEFBF800 | 32'hBEFBF800 | 32'hBEFBF800 | 32'hBEFBF800 | 32'hBEFBF800 | 0 | 0 | 0 | 0 | 0 | 0 | 0 | 0 | 0 | 0 | 0 | 0 | 0 | 0 | 0 | 0 | 0 | 0 | 0 | 0 | 0 | 0 | 0 | 0 | 0 | 0 | 0 | 0 | 0 | 0 | 0 | 0 | 0 | 0 | 0 | 0 | 0 | 0 | 0 | 0 | 0 | 0 | 0 | 0 | 0 | 0 | 0 | 0 | 0 | 0 | 0 | 0 | 0 | 0 | 0 | 0 | 0 | 0 | 0 | 0 | 0 | 0 | 0 | 0 | 0 | 0
|  | 63 | 32 | 32 |  |  | PART_CFG_PERIPH_EN 1 | 188 |  |  |  |  | See phantom config columns |  |  | ATE-Phantom |  | Sys Arch |  | 32'hEFFFFF3F | 32'hEFFFFF3F | 32'hEFDFFC3F | 32'hEFDFFC3F | 32'hEFDFFC3F | 32'hEFDFFC3F | 32'hEFFFFF3F | 32'hEFFFFF3F | 32'hEFFFFF3F | 32'hEFFFFF3F | 32'hEFFFFF3F | 32'hEFFFFF3F | 32'hEFFFFF3F | 32'hEFDFFC3F | 32'hEFDFFC3F | 32'hEFDFFC3F | 32'hEFDFFC3F | 32'hEFFFFF3F | 32'hEC47FF3F | 32'hEC47FF3F | 32'hEC47FF3F | 32'hEC47FF3F | 32'hEC7FFC3F | 32'hEC7FFC3F | 32'hEC7FFC3F | 32'hEC7FFC3F | 32'hEC7FFC3F | 32'hEC7FFC3F | 32'hEC7FFC3F | 32'hEC7FFC3F | 0 | 0 | 0 | 0 | 0 | 0 | 0 | 0 | 0 | 0 | 0 | 0 | 0 | 0 | 0 | 0 | 0 | 0 | 0 | 0 | 0 | 0 | 0 | 0 | 0 | 0 | 0 | 0 | 0 | 0 | 0 | 0 | 0 | 0 | 0 | 0 | 0 | 0 | 0 | 0 | 0 | 0 | 0 | 0 | 0 | 0 | 0 | 0 | 0 | 0 | 0 | 0 | 0 | 0 | 0 | 0 | 0 | 0 | 0 | 0 | 0 | 0 | 0 | 0 | 0 | 0
|  | 95 | 64 | 32 |  |  | PART_CFG_PERIPH_EN 2 | 188 |  |  |  |  | See phantom config columns |  |  | ATE-Phantom |  | Sys Arch |  | 32'hA3FFD97F | 32'hA3FFD97F | 32'hA3FCD977 | 32'hA3FFD977 | 32'hA3FFD977 | 32'hA3FCD977 | 32'hA3FF597F | 32'hA3FF597F | 32'hA3FF597F | 32'h23FF597F | 32'hA3FF597F | 32'hA3FF597F | 32'hA3FF597F | 32'h23FF191A | 32'h23FF191A | 32'h23FF191A | 32'h23FF191A | 32'hA3EF597F | 32'h23F7D916 | 32'h23F7D916 | 32'h23F7D916 | 32'h23F7D916 | 32'h23EF597A | 32'h23EF597A | 32'h23EF597A | 32'h23EF597A | 32'h23EF597A | 32'h23EF597A | 32'h23EF597A | 32'h23EF597A | 0 | 0 | 0 | 0 | 0 | 0 | 0 | 0 | 0 | 0 | 0 | 0 | 0 | 0 | 0 | 0 | 0 | 0 | 0 | 0 | 0 | 0 | 0 | 0 | 0 | 0 | 0 | 0 | 0 | 0 | 0 | 0 | 0 | 0 | 0 | 0 | 0 | 0 | 0 | 0 | 0 | 0 | 0 | 0 | 0 | 0 | 0 | 0 | 0 | 0 | 0 | 0 | 0 | 0 | 0 | 0 | 0 | 0 | 0 | 0 | 0 | 0 | 0 | 0 | 0 | 0
|  | 127 | 96 | 32 |  |  | PART_CFG_PERIPH_EN 3 | 188 |  |  |  |  | See phantom config columns |  |  | ATE-Phantom |  | Sys Arch |  | 32'h0FFCFFFF | 32'h0FFCFFFF | 32'h0FBCFFFF | 32'h0FBCFFFF | 32'h0FBCFFFF | 32'h0FBCFFFF | 32'h0FE80753 | 32'h0FE80753 | 32'h0FE80753 | 32'h0FE80753 | 32'h0FE80753 | 32'h0FE80753 | 32'h0FE80753 | 32'h0F9CFE0B | 32'h0F9C3E0B | 32'h0F9CFE0B | 32'h0F9C3E0B | 32'h0FE80F53 | 32'h0788FFF7 | 32'h07883FF7 | 32'h0788FFF7 | 32'h0788FFF7 | 32'h0FECE643 | 32'h0FECE643 | 32'h0FEC2643 | 32'h0FECE643 | 32'h0FECE643 | 32'h0FECE643 | 32'h0FEC2643 | 32'h0FECE643 | 0 | 0 | 0 | 0 | 0 | 0 | 0 | 0 | 0 | 0 | 0 | 0 | 0 | 0 | 0 | 0 | 0 | 0 | 0 | 0 | 0 | 0 | 0 | 0 | 0 | 0 | 0 | 0 | 0 | 0 | 0 | 0 | 0 | 0 | 0 | 0 | 0 | 0 | 0 | 0 | 0 | 0 | 0 | 0 | 0 | 0 | 0 | 0 | 0 | 0 | 0 | 0 | 0 | 0 | 0 | 0 | 0 | 0 | 0 | 0 | 0 | 0 | 0 | 0 | 0 | 0
|  | 31 | 0 | 32 |  |  | PART_CFG_MISC | 189 |  |  |  |  | See phantom config columns |  |  | ATE-Phantom | ROM copies the value from this field to SYSCON miscillaneous phantom cofiguration register (SYSCON->MISC_EN). SRAM part configuration is stored here. | Sys Arch |  | 32'h07FF0F03 | 32'h07FF0F03 | 32'h07FF0F03 | 32'h07FF0F72 | 32'h07FF0F72 | 32'h07FF0F72 | 32'h07FF0FF3 | 32'h07FF0FF3 | 32'h07FF0FF3 | 32'h07FF0FF2 | 32'h07FF0FF2 | 32'h07FF0FF2 | 32'h07FF0FF2 | 32'h07FD0FF3 | 32'h07FD0FF3 | 32'h07FD0FF2 | 32'h07FD0FF2 | 32'h07FF0FF3 | 32'h07FE0FF3 | 32'h07FE0FF3 | 32'h07FE0FF3 | 32'h07FE0FF3 | 32'h07FF0FF3 | 32'h07FF0FF3 | 32'h07FF0FF3 | 32'h07FF0FF3 | 32'h07FF0FF2 | 32'h07FF0FF2 | 32'h07FF0FF2 | 32'h07FF0FF2 | 0 | 0 | 0 | 0 | 0 | 0 | 0 | 0 | 0 | 0 | 0 | 0 | 0 | 0 | 0 | 0 | 0 | 0 | 0 | 0 | 0 | 0 | 0 | 0 | 0 | 0 | 0 | 0 | 0 | 0 | 0 | 0 | 0 | 0 | 0 | 0 | 0 | 0 | 0 | 0 | 0 | 0 | 0 | 0 | 0 | 0 | 0 | 0 | 0 | 0 | 0 | 0 | 0 | 0 | 0 | 0 | 0 | 0 | 0 | 0 | 0 | 0 | 0 | 0 | 0 | 0
|  | 127 | 32 | 96 |  |  | Reserved | 189 | [9 empty] | Sys Arch
|  | 31 | 0 | 32 |  |  | PART_CFG_ISP_UART_PINS | 18A |  |  | Same as CMPA fields ISP_UART_CFG |  | 32'hFFFFFFFF |  |  |  | ROM re-configures the default ISP pins based on these settings which could change per package. | Sys Arch | 32'hFFFFFFFF
|  | 63 | 32 | 32 |  |  | PART_CFG_ISP_I2C_PINS | 18A |  |  | Same as CMPA field ISP_I2C_CFG |  | 32'hFFFFFFFF |  |  |  |  | Sys Arch | 32'hFFFFFFFF
|  | 95 | 64 | 32 |  |  | PART_CFG_ISP_CAN_PINS | 18A |  |  | Same as CMPA fields ISP_CAN_CFG |  | 32'hFFFFFFFF |  |  |  |  | Sys Arch | 32'hFFFFFFFF
|  | 127 | 96 | 32 |  |  | PART_CFG_ISP_SPI_PINS0 | 18A |  |  | Same as CMPA field ISP_SPI_CFG0 |  | 32'hFFFFFFFF |  |  |  |  | Sys Arch | 32'hFFFFFFFF
|  | 31 | 0 | 32 |  |  | PART_CFG_ISP_SPI_PINS1 | 18B |  |  | Same as CMPA field ISP_SPI_CFG1 |  | 32'hFFFFFFFF |  |  |  |  | Sys Arch | 32'hFFFFFFFF
|  | 63 | 32 | 32 |  |  | PART_CFG_ISP_USB | 18B |  |  | Same as CMPA field ISP_USB_CFG |  | 32'hFFFFFFFF |  |  |  |  | Sys Arch | 32'hFFFFFFFF
|  | 127 | 64 | 64 |  |  | Reserved | 18B | [9 empty] | Sys Arch
Reserved RO_PUF constants area for Nirvana_shrink |  | 127 | 0 | 128 |  |  | RO_PUF_CONST0 | 18C |  |  |  |  | 1'h1 | D |  |  | Random constants used with KEYPROV command to enhance DUK key entropy when RO_PUF is used.
|  | 127 | 0 | 128 |  |  | RO_PUF_CONST1 | 18D |  |  |  |  | 1'h1 | D
|  | 127 | 0 | 128 |  |  | RO_PUF_CONST2 | 18E |  |  |  |  | 1'h1 | D
|  | 127 | 0 | 128 |  |  | RO_PUF_CONST3 | 18F |  |  |  |  | 1'h1 | D
ROM patch in array 0 |  | 31 | 0 | 32 |  |  |  | 190 |  |  |  | ROM_PATCH_CRC32[31:0] |  |  |  | ATE-ROMPatch |  | ROM
|  | 47 | 32 | 16 |  |  |  | 191 |  |  |  | ROM_PATCH_VERSION |  |  |  | ATE-ROMPatch |  | ROM
|  | 63 | 48 | 16 |  |  |  | 192 |  |  |  | ROM_PATCH_LEN |  |  |  | ATE-ROMPatch |  | ROM
|  | 127 | 64 | 64 |  |  |  | 193 |  |  |  | Reserved |  |  |  | ATE-ROMPatch |  | ROM
|  | 63 | 32 | 32 |  |  |  | 191 |  |  |  | RP0_CMAC[127:0] |  |  |  | ATE-ROMPatch |  | ROM
|  | 95 | 64 | 32 |  |  |  | 192 |  |  |  | RP0_ENTRIES[] |  |  |  | ATE-ROMPatch |  | ROM
ROM patch in array 1 |  | 127 | 0 | 128 |  |  |  | 200 | 0 | 0
2DF
MSF Test for array 1 |  | 127 | 0 | 128 |  |  |  | 2E0 | 7 | 0 | arraytrim0_0 ~arraytrim0_3 |  | 128'h0 | D |  |  | Array Trim - Block 1, Word 0~3 | TE-NVM
|  | 127 | 0 | 128 |  |  |  | 2E1 | 7 | 1 | repair00_0 ~ repair00_3 |  | 128'h0 | D |  |  | Repair0 - Block 1, Word 0~3 | TE-NVM
|  | 127 | 0 | 128 |  |  |  | 2E2 | 7 | 2 | repair01_0 ~ repair01_3 |  | 128h'0 | D |  |  | Repair1 - Block 1, Word 0 | TE-NVM
|  | 127 | 0 | 128 |  |  |  | 2E3 | 7 | 3 |  |  |  | D |  |  | RESERVED as needed for TSMC block 1 or common data | TE-NVM
ROM patch second chunk in array 1 |  | 127 | 0 | 128 |  |  |  | 300 | 0 | 0
3FF
Note on S164: Eric Wu: hpreg_hidrv_en_1p8v controls the drive capability of the regulator when the voltage drops below certain level (below by ~50mV from target value) at the output to recover faster. It doesn’t impact the drive capability of the regulator in normal operational mode. I don’t see a issue in keeping this bit to 0.
Note on S165: Eric Wu: lpreg_hdrv_en_1p8v enables the core regulator to drive more current in LP mode. The default value of this signal is 0 with drive capability of 5mA but it should be trimmed to 1 if the current requirement is more than 5mA in LP Mode.

## nirvana1_ifr1_2P02G
NMPA & NXP KEY AREA | IFR Signal | MSB | LSB | Width | Instance | Inverted | Pin | IFR1 Phrase Offset (hex) | XADR | YADR | Register Field | NMPA & NXP KEY AREA Field | Default Trim Value | Trim Source (M=Mask,P=Part,D=Die) | Production value | Approved | Description | ES2/ Responsible | A1 CES samples | MCXN947VDFT | MCXN947VPBT | MCXN947VKLT | MCXN946VDFT | MCXN946VPBT | MCXN946VKLT | MCXN547VDFT | MCXN547VPBT | MCXN547VKLT | MCXN546VDFT | MCXN546VPBT | MCXN546VKLT | MCXN546VABR | MCXN527VDFT | MCXN527VKLT | [33 empty] | Non-Secure
[20 empty] | MCXN947VDFT | MCXN947VPBT | MCXN947VKLT | MCXN946VDFT | MCXN946VPBT | MCXN946VKLT | MCXN547VDFT | MCXN547VPBT | MCXN547VKLT | MCXN546VDFT | MCXN546VPBT | MCXN546VKLT | MCXN546VABR | MCXN527VDFT | MCXN527VKLT | MCXN526VDFT | MCXN526VKLT | MCXN556SCDFT | MCXN247VDFT | MCXN247VKLT | MCXN247VPBT | MCXN247VABR | MCXN537VDFT | MCXN537VPBT | MCXN537VKLT | MCXN537VABR | MCXN536VDFT | MCXN536VPBT | MCXN536VKLT | MCXN536VABR | 0 | 0 | 0 | 0 | 0 | 0 | 0 | 0 | 0 | 0 | 0 | 0 | 0 | 0 | 0 | 0 | 0 | 0 | 4'h8 | 4'h8 | 4'h8 | 4'h6 | 4'h6 | 4'h6 | 4'h8 | 4'h8 | 4'h8 | 4'h6 | 4'h6 | 4'h6 | 4'h6 | 4'h8 | 4'h8 | 4'h6 | 4'h6 | 4'h6 | 4'h8 | 4'h8 | 4'h8 | 4'h8 | 4'h8 | 4'h8 | 4'h8 | 4'h8 | 4'h6 | 4'h6 | 4'h6 | 4'h6 | 0 | 0 | 0 | 0 | 0 | 0 | 0 | 0 | 0 | 0 | 0 | 0 | 0 | 0 | 0 | 0 | 0 | 0
Identity data |  | 127 | 0 | 128 | UUID |  |  | 000 | 0 | 0 |  | UUID[127:0] |  |  |  | TP-FW | UUID computed as per RFC4122 by test program using ECID. | TE | UUID pattern
|  | 127 | 0 | 128 | ECID |  |  | 001 |  |  |  | ECID[127:0] |  |  |  | ATE-Copy ECID | Copy of ECID in open area. Upper portion of IFR1 with ROM patch is hidden during user execution. | TE | ECID
|  | 761 | 0 | 762 | TRNG_CFG0 |  |  | 002 |  |  |  | S50_TRNG_CONFIG |  |  | Use A1 TRNG config column | Pending | HMAC signed configuration for TRNG present inside S50. 84 bytes. | Validation, IP, STEC | use A0 TRNG config, until new CZ data avilable
|  | 127 | 0 | 4 | AGDET_CFG |  |  | 008 |  |  |  | AGDET_CONFIG | 32'h0000000C |  | 32'h0000000C | VA sensistive value which requires retest | Analog glitch detector ripple count threshold. [3:2] Anti pole threshold count [1:0] Threshold Count | Validation, VA | 32'h00000009
|  |  | 4 | 124 |  |  |  | 008 |  |  |  | Reserved | [6 empty] | ffffffff_ffffffff_ffffffff
|  | 127 | 0 | 128 | GDET_CFG0 |  |  | 009 |  |  |  | GDET_CONFIG |  |  | Use A1 GDET config value | GDET config tab updated | Digital glitch detector 0 configuration. | Validation | Use A1 typical GDET config until matrix is available
|  | 127 | 0 | 128 | GDET_CFG1 |  |  | 00A | [6 empty] | Use A1 GDET config value |  | Digital glitch detector 1 configuration. | Validation
|  | 63 | 0 | 64 |  |  |  | 00B |  |  |  | PUF_SRAM_CFG | 64'h00000000 |  | 32'h00000000 | ATE-PUF_config | PUF SRAM controller initialization settings. | Design - SRAM | 32'h00000000
|  | 127 | 64 | 64 |  |  |  | 00B |  |  |  | Reserved
RESERVED for - powerlib configuration - XTAL 32K CAP bank triming - or NXP provided library configuration data.
|  | 8191 | 0 | 8192 |  |  |  | 020 |  |  |  | PUF_ACTIV_CODE |  |  |  | TP-FW | PUF activation code 1000 bytes + 24 bytes header/padding | LC_FAB | Prov command
[8 empty] | 060 |  |  |  | NXP_DEV_CERT |  |  |  | TP-FW | NXP device certificate. 1488 bytes | LC_FAB | Prov command
|  | 127 | 0 | 128
|  | 31 | 0 | 32 |  |  |  | 0BD |  |  |  | WT1_TEST_VERSION |  |  |  | ATE-NVM | Wafer test 1 information log | TE
|  | 63 | 32 | 32 |  |  |  | 0BD |  |  |  | WT1_TEST_DATE |  |  |  | ATE-NVM |  | TE
|  | 95 | 64 | 32 |  |  |  | 0BD |  |  |  | WT1_TEST_TIME |  |  |  | ATE-NVM |  | TE
|  | 127 | 96 | 32 |  |  |  | 0BD |  |  |  | WT1_TEST_INFO |  |  |  | ATE-NVM |  | TE
|  | 31 | 0 | 32 |  |  |  | 0BE |  |  |  | WT2_TEST_VERSION |  |  |  | ATE-NVM | Wafer test 2 information log | TE
|  | 63 | 32 | 32 |  |  |  | 0BE |  |  |  | WT2_TEST_DATE |  |  |  | ATE-NVM |  | TE
|  | 95 | 64 | 32 |  |  |  | 0BE |  |  |  | WT2_TEST_TIME |  |  |  | ATE-NVM |  | TE
|  | 127 | 96 | 32 |  |  |  | 0BE |  |  |  | WT2_TEST_INFO |  |  |  | ATE-NVM |  | TE
|  | 31 | 0 | 32 |  |  |  | 0BF |  |  |  | FINAL_TEST_VERSION |  |  |  | ATE-NVM | Final test information log | TE
|  | 63 | 32 | 32 |  |  |  | 0BF |  |  |  | FINAL_TEST_DATE |  |  |  | ATE-NVM |  | TE
|  | 95 | 64 | 32 |  |  |  | 0BF |  |  |  | FINAL_TEST_TIME |  |  |  | ATE-NVM |  | TE
|  | 127 | 96 | 32 |  |  |  | 0BF |  |  |  | FINAL_TEST_INFO |  |  |  | ATE-NVM |  | TE
MSF Test for array 0 | [7 empty] | 0C0 | 6 | 0 |  |  |  | P |  | ATE-NVM | Reserved
|  | 31 | 0 | 32 |  |  |  | 0E0 | 7 | 0 | arraytrim0_0 |  | 32'h00000000 | D |  | ATE-NVM | Array Trim - Block 0, Word 0 | TE-NVM
|  | 63 | 32 | 32 | [6 empty] | arraytrim0_1 |  | 32'h00000000 |  |  | ATE-NVM | Array Trim - Block 0, Word 1 | TE-NVM
|  | 95 | 64 | 32 | [6 empty] | arraytrim0_2 |  | 32'h00000000 |  |  | ATE-NVM | Array Trim - Block 0, Word 2 | TE-NVM
|  | 127 | 96 | 32 | [6 empty] | arraytrim0_3 |  | 32'h00000000 |  |  | ATE-NVM | Array Trim - Block 0, Word 3 | TE-NVM
|  | 31 | 0 | 32 |  |  |  | 0E1 | 7 | 1 | repair00_0 |  | 32'h00000000 | D |  | ATE-NVM | Repair0 - Block 0, Word 0 | TE-NVM
|  | 63 | 32 | 32 | [6 empty] | repair00_1 |  | 32'h00000000 |  |  | ATE-NVM | Repair0 - Block 0, Word 1 | TE-NVM
|  | 95 | 64 | 32 | [6 empty] | repair00_2 |  | 32'h00000000 |  |  | ATE-NVM | Repair0 - Block 0, Word 2 | TE-NVM
|  | 127 | 96 | 32 | [6 empty] | repair00_3 |  | 32'h00000000 |  |  | ATE-NVM | Repair0 - Block 0, Word 3 | TE-NVM
|  | 31 | 0 | 32 |  |  |  | 0E2 | 7 | 2 | repair01_0 |  | 32'h00000000 | D |  | ATE-NVM | Repair1 - Block 0, Word 0 | TE-NVM
|  | 63 | 32 | 32 | [6 empty] | repair01_1 |  | 32'h00000000 |  |  | ATE-NVM | Repair1 - Block 0, Word 1 | TE-NVM
|  | 95 | 64 | 32 | [6 empty] | repair01_2 |  | 32'h00000000 |  |  | ATE-NVM | Repair1 - Block 0, Word 2 | TE-NVM
|  | 127 | 96 | 32 | [6 empty] | repair01_3 |  | 32'h00000000 |  |  | ATE-NVM | Repair1 - Block 0, Word 3 | TE-NVM
|  | 127 | 0 | 128 |  |  |  | 0E3 | 7 | 3 |  |  |  | D |  | ATE-NVM | RESERVED as needed for TSMC block 0 or common data
|  |  |  | 3584 | [12 empty] | RESERVED
|  | 2047 | 0 | 2048 |  |  |  | 100 | 8 | 0 |  |  |  | D |  | ATE-NVM | Test Data Region. in K4, beginning of 0x1000 is used to store Lot ID, Wafer ID, and Die Co-ordinate. | TE
|  | 2047 | 0 | 2048 |  |  |  | 110 | 8 | 15 |  |  |  | D |  |  |  | TE
|  | 2047 | 0 | 2048 |  |  |  | 120 | 9 | 0 |  |  |  | D |  |  |  | TE
|  | 2047 | 0 | 2048 |  |  |  | 130 | 9 | 15 |  |  |  | D |  |  |  | TE
[8 empty] | 140 | A | 0 | [6 empty] | AVAILABLE | TE
|  | 31 | 0 | 32 |  |  |  | 160 | B | 0 |  |  | 32'hC0DEC0DENA | D |  | ATE-NVM | MSF C0DE_C0DE field to enable auto-load of FMU parameter registers | TE-NVM
|  | 35 | 32 | 4 |  |  |  | 160 |  |  | FCTRL[RWSC] |  | 4'h1 | P |  | ATE-NVM | MSF Read Wait-State Control for FMC reads | TE-NVM
|  | 63 | 36 | 28 |  |  |  | 160 |  |  |  |  | 28'hfffffff |  |  | ATE-NVM | FMUPARM01 | TE-NVM
|  | 65 | 64 | 2 |  |  |  | 160 |  |  |  |  | 2'h3 |  |  | ATE-NVM | FMUPARM02 | TE-NVM
|  | 66 | 66 | 1 |  |  |  | 160 |  |  | lsact_en |  | 1'h0 |  |  | ATE-NVM |  | TE-NVM
|  | 67 | 67 | 1 |  |  |  | 160 |  |  | MCTL[LSACTWREN] |  | 1'h1 | P |  | ATE-NVM | MSF LS Active Write Enable | TE-NVM
|  | 68 | 68 | 1 |  |  |  | 160 |  |  | MCTL[MASTER_REPAIR_EN] |  | 1'h1 | P |  | ATE-NVM | MSF Master Repair Enalbe | TE-NVM
|  | 69 | 69 | 1 |  |  |  | 160 |  |  | MCTL[RFCMDEN] |  | 1'h1 | P |  | ATE-NVM | MSF RF Command Enable | TE-NVM
|  | 70 | 70 | 1 |  |  |  | 160 |  |  | MCTL[CWSABTEN] |  | 1'h1 | P |  | ATE-NVM | MSF Command Write Sequence Abort Enable | TE-NVM
|  | 71 | 71 | 1 |  |  |  | 160 |  |  | MCTL[MRGRDDIS] |  | 1'h1 | P |  | ATE-NVM | MSF Margin Read Disable for read commands | TE-NVM
|  | 75 | 72 | 4 |  |  |  | 160 |  |  | MCTL[MRGRD0] |  | 4'h8 | P |  | ATE-NVM | MSF Margin Read-0 Setting for read commands | TE-NVM
|  | 79 | 76 | 4 |  |  |  | 160 |  |  | MCTL[MRGRD1] |  | 4'h4 | P |  | ATE-NVM | MSF Margin Read-1 Setting for read commands | TE-NVM
|  | 87 | 80 | 8 |  |  |  | 160 |  |  |  |  | 8'hff |  |  | ATE-NVM | FMUPARM02 | TE-NVM
|  | 88 | 88 | 1 |  |  |  | 160 |  |  | salv_dis |  | 1'h0 |  |  | ATE-NVM | fmu_ifr1.salv_dis | TE-NVM
|  | 95 | 89 | 7 |  |  |  | 160 |  |  |  |  | 7'h7f |  |  | ATE-NVM | FMUPARM02 | TE-NVM
|  | 127 | 96 | 32 |  |  |  | 160 |  |  |  |  | 32'h7C78FF18 |  |  | ATE-NVM | FMUPARM03 | TE-NVM
|  | 31 | 0 | 32 |  |  |  | 161 |  |  |  |  | 32'hFFFFE20D |  |  | ATE-NVM | FMUPARM10 smw_timer_option bit[7:0] smw_cdivl bit[12:8] smw_tvfy bit[31:13] unused_sto | TE-NVM
|  | 63 | 32 | 32 |  |  |  | 161 |  |  |  |  | 32'h8F0B7FFF |  |  | ATE-NVM | FMUPARM11 smw_setting_option0 | TE-NVM
|  | 95 | 64 | 32 |  |  |  | 161 |  |  |  |  | 32'hE0A80151 |  |  | ATE-NVM | FMUPARM12 smw_setting_option2 | TE-NVM
|  | 127 | 96 | 32 |  |  |  | 161 |  |  |  |  | 32'hFFFFBD00 |  |  | ATE-NVM | FMUPARM13 smw_setting_option3 | TE-NVM
|  | 31 | 0 | 32 |  |  |  | 162 |  |  |  |  | 32'h77777765 |  |  | ATE-NVM | FMUPARM20 | TE-NVM
|  | 63 | 32 | 32 |  |  |  | 162 |  |  |  |  | 32'hCCBA9876 |  |  | ATE-NVM | FMUPARM21 | TE-NVM
|  | 95 | 64 | 32 |  |  |  | 162 |  |  |  |  | 32'hF2958E2A |  |  | ATE-NVM | FMUPARM22 | TE-NVM
|  | 127 | 96 | 32 |  |  |  | 162 |  |  |  |  | 32'h77777777 |  |  | ATE-NVM | FMUPARM23 | TE-NVM
|  | 31 | 0 | 32 |  |  |  | 163 |  |  |  |  | 32'hCCCCCCCC |  |  | ATE-NVM | FMUPARM30 | TE-NVM
|  | 63 | 32 | 32 |  |  |  | 163 |  |  |  |  | 32'hFFFFFFFF |  |  | ATE-NVM | FMUPARM31 | TE-NVM
|  | 95 | 64 | 32 |  |  |  | 163 |  |  |  |  | 32'hFFFFFFFF |  |  | ATE-NVM | FMUPARM32 | TE-NVM
|  | 127 | 96 | 32 |  |  |  | 163 |  |  |  |  | 32'hFFFFFFFF |  |  | ATE-NVM | FMUPARM33 | TE-NVM
|  | 7 | 0 | 8 |  |  |  | 164 | B | 4 | MSIZE[MAXADDR0] |  | 8'h20 | P |  | ATE-NVM | MSF Maximum Address Block 0 (array0 size) | TE-NVM |  | 8'h20 | 8'h20 | 8'h20 | 8'h10 | 8'h10 | 8'h10 | 8'h20 | 8'h20 | 8'h20 | 8'h10 | 8'h10 | 8'h10 | 8'h10 | 8'h20 | 8'h20 | 8'h10 | 8'h10 | 8'h10 | 8'h20 | 8'h20 | 8'h20 | 8'h20 | 8'h20 | 8'h20 | 8'h20 | 8'h20 | 8'h10 | 8'h10 | 8'h10 | 8'h10 | 0 | 0 | 0 | 0 | 0 | 0 | 0 | 0 | 0 | 0 | 0 | 0 | 0 | 0 | 0 | 0 | 0 | 0 | 4'h5 | 4'h5 | 4'h5 | 4'h5 | 4'h5 | 4'h5 | 4'h5 | 4'h5 | 4'h5 | 4'h5 | 4'h5 | 4'h5 | 4'h5 | 4'h5 | 4'h5 | 4'h5 | 4'h5 | 4'h0 | 4'h5 | 4'h5 | 4'h5 | 4'h5 | 4'h5 | 4'h5 | 4'h5 | 4'h5 | 4'h5 | 4'h5 | 4'h5 | 4'h5 | 0 | 0 | 0 | 0 | 0 | 0 | 0 | 0 | 0 | 0 | 0 | 0 | 0 | 0 | 0 | 0 | 0 | 0
|  | 15 | 8 | 8 |  |  |  | 164 |  |  | MSIZE[MAXADDR1] |  | 8'h20 |  |  | ATE-NVM | MSF Maximum Address Block 1 (array1 size) | TE-NVM |  | 8'h20 | 8'h20 | 8'h20 | 8'h10 | 8'h10 | 8'h10 | 8'h20 | 8'h20 | 8'h20 | 8'h10 | 8'h10 | 8'h10 | 8'h10 | 8'h20 | 8'h20 | 8'h10 | 8'h10 | 8'h10 | 8'h20 | 8'h20 | 8'h20 | 8'h20 | 8'h20 | 8'h20 | 8'h20 | 8'h20 | 8'h10 | 8'h10 | 8'h10 | 8'h10 | 0 | 0 | 0 | 0 | 0 | 0 | 0 | 0 | 0 | 0 | 0 | 0 | 0 | 0 | 0 | 0 | 0 | 0 | 4'h5 | 4'h5 | 4'h5 | 4'h5 | 4'h5 | 4'h5 | 4'h5 | 4'h5 | 4'h5 | 4'h5 | 4'h5 | 4'h5 | 4'h5 | 4'h5 | 4'h5 | 4'h5 | 4'h5 | 4'h5 | 4'h5 | 4'h5 | 4'h5 | 4'h5 | 4'h5 | 4'h5 | 4'h5 | 4'h5 | 4'h5 | 4'h5 | 4'h5 | 4'h5 | 0 | 0 | 0 | 0 | 0 | 0 | 0 | 0 | 0 | 0 | 0 | 0 | 0 | 0 | 0 | 0 | 0 | 0
|  | 31 | 16 | 16 |  |  |  | 164 |  |  |  |  | 16'hffff |  |  | ATE-NVM | FMUPARM40 | TE-NVM
|  | 63 | 32 | 32 |  |  |  | 164 |  |  |  |  | 32'hffffffff |  |  | ATE-NVM | FMUPARM41 | TE-NVM
|  | 95 | 64 | 32 |  |  |  | 164 |  |  |  |  | 32'hffffffff |  |  | ATE-NVM | FMUPARM42 | TE-NVM
|  | 127 | 96 | 32 |  |  |  | 164 |  |  |  |  | 32'hffffffff |  |  | ATE-NVM | FMUPARM43 | TE-NVM
|  | 0 | 0 | 1 |  |  |  | 165 | B | 5 | FTEST[TMECTL] |  | 1'h0 | M |  | ATE-NVM | MSF Test Mode Enable control | TE-NVM
|  | 31 | 1 | 31 |  |  |  | 165 |  |  |  |  | 31'h1fffffff |  |  | ATE-NVM | fmuparm50 | TE-NVM
|  | 63 | 32 | 32 |  |  |  | 165 |  |  |  |  | 32'hffffffff |  |  | ATE-NVM | fmuparm51 | TE-NVM
|  | 95 | 64 | 32 |  |  |  | 165 |  |  |  |  | 32'hffffffff |  |  | ATE-NVM | fmuparm52 | TE-NVM
|  | 127 | 96 | 32 |  |  |  | 165 |  |  |  |  | 32'hffffffff |  |  | ATE-NVM | fmuparm53 | TE-NVM
|  | 127 | 0 | 128 |  |  |  | 166 | B | 6 | [5 empty] | ATE-NVM | RESERVED for future MSF parameter expansion | TE-NVM
[16 empty] | ATE-NVM |  | TE-NVM
[8 empty] | 170 | B | 10 | [5 empty] | ATE-NVM | RESERVED | TE-NVM
|  | 31 | 0 | 32 |  |  |  | 17E | B | 1E |  |  | 32'hC0DEC0DE | D |  | ATE-NVM | MSF C0DE_C0DE field at [31:0] to enable auto-load of SoC Trim registers | 32'hC0DEC0DE | 32'hC0DEC0DE
|  | 127 | 32 | 96 |  |  |  | 17E | B | 1E | [5 empty] | ATE-NVM | RESERVED
|  | 31 | 0 | 32 |  |  |  | 17F | B | 1F |  |  | 32'hC0DEC0DE |  |  | ATE-NVM | C0DE_C0DE field at [31:0] for controlling ECC decoder while fetching SoC trim settings | 32'hC0DEC0DE | 32'hC0DEC0DE
|  | 127 | 32 | 96 |  |  |  | 17F | B | 1F
| msf_soctrim0 | 0 | 0 | 1 | top level glue logic | N | cmc0_soc_opt_disable | 180 | C | 0 |  |  | 1'h0 | M |  | ATE-IFR_load_en | When set, disables loading of trim registers. Set to 0 to enable trim loading. Function may be similar with FINAL TEST NOT DONE. When there is ECC ERROR, will not load the trim values. | 0
| msf_soctrim0 | 63 | 1 | 63 |  |  | Reserved | 180
GPOx_0 | msf_soctrim0 | 71 | 64 | 8 |  | N | NMPA_LC_STATE[7:0] | 180 |  |  |  | LC_STATE[7:0] | 8'b11001111 | NA |  |  | Reserved for future derivative parts without OTP.
| msf_soctrim0 | 75 | 72 | 4 | top level glue logic |  | ROM_HIDE_XOM[3:0] | 180 |  |  |  | ROM_XOM_EN | 4'b0000 | P |  | ATE-MasterDefault | Field defines access attributes of ROM memory spaces when execution context reaches user code. Boot ROM is divided in to two portions critical ROM and rest of the ROM. 4b’0101: ROM hiding enabled but XOM is disabled. Both fields in fuse map (hw_efuse[135:132]) and in IFR1 (msf_soctrim0[75:72]) should be set to 4b'0101. 4b’1010: Both ROM hiding and XOM are disabled. Both fields in fuse map (hw_efuse[135:132]) and in IFR1 (msf_soctrim0[75:72]) should be set to 4b'1010. All other: Remaining combinations enable both critical ROM hiding and XOM features. This option is used if fields in fuse map and IFR1 don’t match. | SYS-ARCH | 4'b0000 | 4'h0 | 4'h0 | 4'h0 | 4'h0 | 4'h0 | 4'h0 | 4'h0 | 4'h0 | 4'h0 | 4'h0 | 4'h0 | 4'h0 | 4'h0 | 4'h0 | 4'h0 | 4'h0 | 4'h0 | 4'h0 | 4'h0 | 4'h0 | 4'h0 | 4'h0 | 4'h0 | 4'h0 | 4'h0 | 4'h0 | 4'h0 | 4'h0 | 4'h0 | 4'h0 | 0 | 0 | 0 | 0 | 0 | 0 | 0 | 0 | 0 | 0 | 0 | 0 | 0 | 0 | 0 | 0 | 0 | 0 | 0 | 0 | 0 | 0 | 0 | 0 | 0 | 0 | 0 | 0 | 0 | 0 | 0 | 0 | 0 | 0 | 0 | 0 | 0 | 0 | 0 | 0 | 0 | 0 | 0 | 0 | 0 | 0 | 0 | 0 | 0 | 0 | 0 | 0 | 0 | 0 | 0 | 0 | 0 | 0 | 0 | 0 | 0 | 0 | 0 | 0 | 0 | 0
| msf_soctrim0 | 79 | 76 | 4 | top level glue logic |  | CM33_CFG_SEC_EXT[3:0] | 180 |  |  |  | CM33_SECURITY_ EXTENSION_DISABLE[3:0] | 4'b0000 | P |  | ATE-MasterDefault | CM33 security extensions enabled or disabled. 4b'1010: Non-secure phantom. Security extension of CM33 (CFG_SEC_EXT) is disabled only if both fields in fuse map (hw_efuse[131:128]) and in IFR1 (msf_soctrim0[79:76]) are set to 4b'1010. All other: In all other conditions CM33 security extension is enabled. This option is used if fields in fuse map and IFR1 don’t match. | SYS-ARCH | 4'b0000 | 4'h0 | 4'h0 | 4'h0 | 4'h0 | 4'h0 | 4'h0 | 4'h0 | 4'h0 | 4'h0 | 4'h0 | 4'h0 | 4'h0 | 4'h0 | 4'h0 | 4'h0 | 4'h0 | 4'h0 | 4'h0 | 4'h0 | 4'h0 | 4'h0 | 4'h0 | 4'h0 | 4'h0 | 4'h0 | 4'h0 | 4'h0 | 4'h0 | 4'h0 | 4'h0 | 0 | 0 | 0 | 0 | 0 | 0 | 0 | 0 | 0 | 0 | 0 | 0 | 0 | 0 | 0 | 0 | 0 | 0 | Note: DEVICE_ID ROM_REV_MINOR should be same with the ROM patch version provided by ROM team. | 0 | 0 | 0 | 0 | 0 | 0 | 0 | 0 | 0 | 0 | Note: DEVICE_ID ROM_REV_MINOR should be same with the ROM patch version provided by ROM team. | 0 | 0 | 0 | 0 | 0 | 0 | 0 | 0 | 0 | Note: DEVICE_ID ROM_REV_MINOR should be same with the ROM patch version provided by ROM team. | 0 | 0 | 0 | 0 | 0 | 0 | 0 | 0 | 0 | 0 | 0 | 0 | 0 | 0 | 0 | 0 | 0 | 0 | 0 | 0 | 0 | 0 | 0 | 0 | 0 | 0
| msf_soctrim0 | 83 | 80 | 4 | syscon |  | DEVICE_ID.RAM_SIZE | 180 |  |  | DEVICE ID [3:0]: RAM_Size |  | 4'b1011 |  |  | ATE-Phantom | Default RAM size is 512KB | SYS-ARCH
| msf_soctrim0 | 87 | 84 | 4 | syscon |  | DEVICE_ID.FLASH_SIZE | 180 |  |  | DEVICE ID [7:4]: Flash_Size |  | 4'b1000 |  |  | ATE-Phantom | Default Flash size is 2MB | SYS-ARCH
| msf_soctrim0 | 91 | 88 | 4 | syscon |  | DEVICE_ID.ROMPATCH_VERSION | 180 |  |  | DEVICE ID[23:20]: ROMPatch_Version |  | 4'b0004 |  | latest patch version | ATE-ROMPatch | Default ROM Patch Version is 0 | TE
| msf_soctrim0 | 95 | 92 | 4 | syscon |  | DEVICE_ID.SECURITY | 180 |  |  | DEVICE ID[27:24]: Security |  | 4'b0101 |  |  | ATE-Phantom | Security extension is enabled by default | SYS-ARCH
| msf_soctrim0 | 111 | 96 | 16 | syscon |  | syscon_device_type[15:0] | 180 |  |  | DEVICE TYPE[15:0]: DEVICE_TYPE_NUM |  | 16'h1346 |  |  | ATE-Phantom | Suppose Part number is NX32N346 | SYS-ARCH |  | 16'h1947 | 16'h1947 | 16'h1947 | 16'h1946 | 16'h1946 | 16'h1946 | 16'h1547 | 16'h1547 | 16'h1547 | 16'h1546 | 16'h1546 | 16'h1546 | 16'h1546 | 16'h1527 | 16'h1527 | 16'h1526 | 16'h1526 | 16'h1556 | 16'h1247 | 16'h1247 | 16'h1247 | 16'h1247 | 16'h1537 | 16'h1537 | 16'h1537 | 16'h1537 | 16'h1536 | 16'h1536 | 16'h1536 | 16'h1536 | 0 | 0 | 0 | 0 | 0 | 0 | 0 | 0 | 0 | 0 | 0 | 0 | 0 | 0 | 0 | 0 | 0 | 0 | 0 | 0 | 0 | 0 | 0 | 0 | 0 | 0 | 0 | 0 | 0 | 0 | 0 | 0 | 0 | 0 | 0 | 0 | 0 | 0 | 0 | 0 | 0 | 0 | 0 | 0 | 0 | 0 | 0 | 0 | 0 | 0 | 0 | 0 | 0 | 0 | 0 | 0 | 0 | 0 | 0 | 0 | 0 | 0 | 0 | 0 | 0 | 0
| msf_soctrim0 | 112 | 112 | 1 | syscon |  | syscon_device_type[16] | 180 |  |  | DEVICE TYPE[16] : DEVICE_TYPE_SEC |  | 1'b1 |  |  | ATE-Phantom |  | SYS-ARCH |  | 1'h1 | 1'h1 | 1'h1 | 1'h1 | 1'h1 | 1'h1 | 1'h1 | 1'h1 | 1'h1 | 1'h1 | 1'h1 | 1'h1 | 1'h1 | 1'h1 | 1'h1 | 1'h1 | 1'h1 | 1'h1 | 1'h1 | 1'h1 | 1'h1 | 1'h1 | 1'h1 | 1'h1 | 1'h1 | 1'h1 | 1'h1 | 1'h1 | 1'h1 | 1'h1 | 0 | 0 | 0 | 0 | 0 | 0 | 0 | 0 | 0 | 0 | 0 | 0 | 0 | 0 | 0 | 0 | 0 | 0 | 0 | 0 | 0 | 0 | 0 | 0 | 0 | 0 | 0 | 0 | 0 | 0 | 0 | 0 | 0 | 0 | 0 | 0 | 0 | 0 | 0 | 0 | 0 | 0 | 0 | 0 | 0 | 0 | 0 | 0 | 0 | 0 | 0 | 0 | 0 | 0 | 0 | 0 | 0 | 0 | 0 | 0 | 0 | 0 | 0 | 0 | 0 | 0
| msf_soctrim0 | 113 | 113 | 1 | syscon |  | syscon_device_type[17] | 180 |  |  | DEVICE TYPE[17] : PQC |  | 1'b1 | NA |  | ATE-Phantom | 1b: PQC is supported by ROM. 0b: PQC is not supported by ROM. | SYS-ARCH
| msf_soctrim0 | 115 | 114 | 2 | syscon |  | syscon_device_type[19:18] | 180 |  |  | Reserved |  | 2'b00 | NA |  | ATE-Phantom |  | SYS-ARCH
| msf_soctrim0 | 119 | 116 | 4 | syscon |  | syscon_device_type[23:20] | 180 |  |  | DEVICE TYPE[23:20]: DEVICE_TYPE_PKG |  | 4‘b0000 |  |  | ATE-Phantom | Suppose package is HLQFP | SYS-ARCH |  | 4'h2 | 4'h3 | 4'h0 | 4'h2 | 4'h3 | 4'h0 | 4'h2 | 4'h3 | 4'h0 | 4'h2 | 4'h3 | 4'h0 | 4'h5 | 4'h2 | 4'h0 | 4'h2 | 4'h0 | 4'h2 | 4'h2 | 4'h0 | 4'h3 | 4'h5 | 4'h2 | 4'h3 | 4'h0 | 4'h5 | 4'h2 | 4'h3 | 4'h0 | 4'h5 | 0 | 0 | 0 | 0 | 0 | 0 | 0 | 0 | 0 | 0 | 0 | 0 | 0 | 0 | 0 | 0 | 0 | 0 | 0 | 0 | 0 | 0 | 0 | 0 | 0 | 0 | 0 | 0 | 0 | 0 | 0 | 0 | 0 | 0 | 0 | 0 | 0 | 0 | 0 | 0 | 0 | 0 | 0 | 0 | 0 | 0 | 0 | 0 | 0 | 0 | 0 | 0 | 0 | 0 | 0 | 0 | 0 | 0 | 0 | 0 | 0 | 0 | 0 | 0 | 0 | 0
| msf_soctrim0 | 127 | 120 | 8 | syscon |  | syscon_device_type[31:24] | 180 |  |  | DEVICE TYPE[31:24]: DEVICE_TYPE_PIN |  | 8'h64 |  |  | ATE-Phantom | Pin number is 100 | SYS-ARCH |  | 8'hB8 | 8'hAC | 8'h64 | 8'hB8 | 8'hAC | 8'h64 | 8'hB8 | 8'hAC | 8'h64 | 8'hB8 | 8'hAC | 8'h64 | 8'h7B | 8'hB8 | 8'h64 | 8'hB8 | 8'h64 | 8'hB8 | 8'hB8 | 8'h64 | 8'hAC | 8'h7B | 8'hB8 | 8'hAC | 8'h64 | 8'h7B | 8'hB8 | 8'hAC | 8'h64 | 8'h7B | 0 | 0 | 0 | 0 | 0 | 0 | 0 | 0 | 0 | 0 | 0 | 0 | 0 | 0 | 0 | 0 | 0 | 0 | 0 | 0 | 0 | 0 | 0 | 0 | 0 | 0 | 0 | 0 | 0 | 0 | 0 | 0 | 0 | 0 | 0 | 0 | 0 | 0 | 0 | 0 | 0 | 0 | 0 | 0 | 0 | 0 | 0 | 0 | 0 | 0 | 0 | 0 | 0 | 0 | 0 | 0 | 0 | 0 | 0 | 0 | 0 | 0 | 0 | 0 | 0 | 0
| msf_soctrim1 | 4 | 0 | 5 | scg0 | N | ftf_ifr_fro_12m_trim_fvchtrim | 181 | C | 1 |  |  | 5'h14 | D |  | ATE-Dynamic | Calibrates the replica voltage in FSU for CCO to get well frequency at initial period | TE
| msf_soctrim1 | 10 | 5 | 6 | scg0 | N | ftf_ifr_fro_12m_trim_cl | 181 |  |  |  |  | 6'h20 | D |  | ATE-Dynamic | Trims but to calibrate the freq of CCO in close loop mode | TE
| msf_soctrim1 | 16 | 11 | 6 | scg0 | N | ftf_ifr_fro_12m_trim_cco | 181 |  |  |  |  | 6'h20 | D | s | ATE-Dynamic | Trims bus to calibrate the freq of CCO in open loop mode | TE
| msf_soctrim1 | 21 | 17 | 5 | scg0 | N | ftf_ifr_fro_12m_trim_tc | 181 |  |  |  |  | 5'h4 | D |  | ATE-Dynamic | Trim bus to calibrate the relationship between freq and temperature | TE
| msf_soctrim1 | 23 | 22 | 2 | scg0 | N | firc_trim_temp | 181 |  |  |  |  | 2'b10 | D |  | ATE-Dynamic | trim temperature | TE
| msf_soctrim1 | 29 | 24 | 6 | scg0 | N | firc_trim_coar | 181 |  |  |  |  | 6'b111111 | D |  | ATE-Dynamic | trim values used to coarsely trim the FRO144 | TE
| msf_soctrim1 | 37 | 30 | 8 | scg0 | N | firc_trim_fine | 181 |  |  |  |  | 8'b000000000 | D |  | ATE-Dynamic | trim values used to fine trim FRO144 | TE
| msf_soctrim1 | 43 | 38 | 6 | scg0 | N | firc_trim_start | 181 |  |  |  |  | 6'b111111 |  |  | ATE-Dynamic | Current dac adjustment of the replica cco current of start-up circuit | TE
| msf_soctrim1 | 46 | 44 | 3 | usb hs phy | N | trim_pll_ctrl0_div_sel | 181 |  |  |  |  | 3b’010 | D |  | ATE-MasterDefault | default 24MHz crystal | TE
| msf_soctrim1 | 48 | 47 | 2 | usb hs phy | N | trim_usb2_refbias_tst | 181 |  |  |  |  | 2b’00 | D |  | ATE-MasterDefault | default ibias=10uA | TE
| msf_soctrim1 | 51 | 49 | 3 | usb hs phy | N | trim_usb2_refbias_vbgadj | 181 |  |  |  |  | 3b’000 | D |  | ATE-MasterDefault | vbg=1.21V | TE
| msf_soctrim1 | 53 | 52 | 2 | usb hs phy | N | trim_usb_reg_env_tail_adj_vd | 181 |  |  |  |  | 2b’00 |  |  | ATE-MasterDefault | default envelope detector response time | TE
| msf_soctrim1 | 57 | 54 | 4 | usb hs phy | N | trim_usbphy_tx_cal45dn | 181 |  |  |  |  | 4b’0111 |  |  | ATE-MasterDefault | dn resistance =45ohm | TE
| msf_soctrim1 | 61 | 58 | 4 | usb hs phy | N | trim_usbphy_tx_cal45dp | 181 |  |  |  |  | 4b’0111 |  |  | ATE-MasterDefault | dp resistance =45ohm | TE
| msf_soctrim1 | 65 | 62 | 4 | usb hs phy | N | trim_usbphy_tx_d_cal | 181 |  |  |  |  | 4b’0111 |  |  | ATE-MasterDefault | 17.78mA output current | TE
| msf_soctrim1 | 71 | 66 | 6 | reserved | N |  | 181 | [7 empty] | ATE-MasterDefault |  | TE
| msf_soctrim1 | 77 | 72 | 6 | vref0 | N | fls_ifr_vref_trim_val | 181 |  |  | VREFTRIM |  | 6'h20 | D |  | ATE-Dynamic | These bits change the resulting VREF by approximately ± 0.5 mV for each step. The trim value is stored in IFR and loaded out of reset. | TE
| msf_soctrim1 | 81 | 78 | 4 | vref0 | N | fls_ifr_trim2v1_val | 181 |  |  | TRIM2V1 |  | 4'h0 | D |  | ATE-Dynamic | These bits supply configurable bits for vref output. Change the resulting VREF output by approximately ± 100 mV for each step. The trim value is stored in IFRand loaded out of reset. | TE
| msf_soctrim1 | 85 | 82 | 4 | vref0 | N | fls_ifr_p7_trim_val | 181 |  |  | P7_TRIM |  | 4'h8 | D |  | ATE-Dynamic | P7TRIM bits are used for trimming the 0.7 V for V to I at 3 mV/bit. The trim value is stored in IFR and loaded out of reset. | TE
| msf_soctrim1 | 89 | 86 | 4 | vref0 | N | fls_ifr_chop_osc_trim_val | 181 |  |  | CHOPOSCTRIM |  | 4'h4 | D |  | ATE-Dynamic | CHOPOSCTRM bits trim the chop oscillator clock. The center frequency of the chop oscillator is 250 kHz at the trim value of 4'b1000. The trim step size is 5% time domain when chop oscillator is enabled. | TE
| msf_soctrim1 | 92 | 90 | 3 | vref0 | N | fls_ifr_bp_msb_val | 181 |  |  | BPMSB |  | 3'h4 | D |  | ATE-Dynamic | BPMSB bits are used for thin trimming HC bandgap temperature curvature. BPMSB bits are active low and will shift the bandgap inflection point ~15 °C/bit. The trim value is stored in IFR and loaded out of reset. | TE
| msf_soctrim1 | 96 | 93 | 4 | vref0 | N | fls_ifr_bp_lsb_val | 181 |  |  | BPLSB |  | 4'h8 | D |  | ATE-Dynamic | BPLSB bits are used for thin trimming HC bandgap temperature curvature. BPLSB bits are active low and will shift the bandgap inflection point ~2 °C/bit. The trim value is stored in IFR and loaded out of reset. | TE
| msf_soctrim1 | 99 | 97 | 3 | vref0 | N | fls_ifr_comp_msb_val | 181 |  |  | COMPMSB |  | 3'h2 | D |  | ATE-Dynamic | COMPMSB bits are used for trimming the curvature used for the second-order temperature compensation. The trim value is stored in IFR and loaded out of reset. | TE
| msf_soctrim1 | 102 | 100 | 3 | vref0 | N | fls_ifr_comp_lsb_val | 181 |  |  | COMPLSB |  | 3'h0 | D |  | ATE-Dynamic | COMPLSB bits are used for trimming the curvature used for the second-order temperature compensation. The trim value is stored in IFR and loaded out of reset. | TE
| msf_soctrim1 | 105 | 103 | 3 | vref0 | N | fls_ifr_iref_trim_val | 181 |  |  | IREF_TRIM |  | 3'h4 | D |  | ATE-Dynamic | Iref trim is the trimming bits for current bias for Low Power Bandgap | TE
| msf_soctrim1 | 108 | 106 | 3 | vref0 | N | fls_ifr_lp_tctrim_val | 181 |  |  | LP_TCTRIM |  | 3'h4 | D |  | ATE-Dynamic | TC Trim bits for low power bandgap | TE
| msf_soctrim1 | 113 | 109 | 5 | vref0 | N | fls_ifr_lp_vtrim_val | 181 |  |  | LP_VTRIM |  | 5'h10 | D |  | ATE-Dynamic | LP Bandgap Voltage Trim: Bits for low power voltage reference trim | TE
| msf_soctrim1 | 114 | 114 | 1 | vref0 | N | fls_ifr_flip_trim_val | 181 |  |  | FLIP |  | 1'b0 | D |  | ATE-Dynamic | Amplifier Polarity: Reverses the amplifier polarity. FLIP can be used to test bandgap amplifier offset. The trimvalue is stored in IFR and loaded out of reset. | TE
| msf_soctrim1 | 116 | 115 | 2 | reserved |  |  | 181 | [8 empty] | added for opa trim values | TE
| msf_soctrim1 | 118 | 117 | 2 | reserved | [12 empty] | TE
| msf_soctrim1 | 124 | 119 | 6 | reserved | [12 empty] | TE
| msf_soctrim1 | 127 | 125 | 3 | scg0 | N | NA (no HW connection) | 181 |  |  | VOUT_SEL |  | 3'b100 | D |  | ATE-MasterDefault | ROM should copy the value to SCG LDO Control and Status Register (LDOCSR) VOUT_SEL register | TE
TE
| msf_soctrim2 | 15 | 0 | 16 | spc0 | N | spc_active_vdelay_ifr_trim_value | 182 | C | 2 |  |  | 16'h00c8 | M |  | ATE-MasterDefault | delay count value for active voltage changes (target ~20us) | TE
| msf_soctrim2 | 23 | 16 | 8 | spc0 | N | spc_pwr_delay_lpentry_ifr_trim_value | 182 |  |  |  |  | 8'h14 | M |  | ATE-MasterDefault | low power entry delay (target ~2us) | TE
| msf_soctrim2 | 31 | 24 | 8 | spc0 | N | spc_pwr_delay_bgwkup_ifr_trim_value | 182 |  |  |  |  | 8'h20 | M |  | ATE-MasterDefault | bandgap wakeup delay (target ~2us) | TE
| msf_soctrim2 | 39 | 32 | 8 | spc0 | N | spc_pwr_delay_iso2clk_ifr_trim_value | 182 |  |  |  |  | 8'h2c | M |  | ATE-MasterDefault | iso to clock enable delay (target 4.4us) | TE
| msf_soctrim2 | 47 | 40 | 8 | spc0 | N | spc_pwr_delay_pu2iso_ifr_trim_value | 182 |  |  |  |  | 8'h0a | M |  | ATE-MasterDefault | power up to iso delay (target ~1us) | TE
| msf_soctrim2 | 55 | 48 | 8 | spc0 | N | spc_pwr_delay_pu2isox256_ifr_trim_value | 182 |  |  |  |  | 8'h14 | M |  | ATE-MasterDefault | power up to iso delay for DPD wakeup x256 (target ~512us; could be reduced) | TE
| msf_soctrim2 | 60 | 56 | 5 | spc0 | N | spc_bg_trim_bg_vtrim_ifr_value | 182 |  |  |  |  | 5'h10 | D |  | ATE-Dynamic | bandgap voltage trim | TE
| msf_soctrim2 | 64 | 61 | 4 | spc0 | N | spc_bg_trim_bg_itrim_ifr_value | 182 |  |  |  |  | 4'h8 | D |  | ATE-Dynamic | bandgap itrim | TE
| msf_soctrim2 | 67 | 65 | 3 | spc0 | N | spc_bg_trim_bg_rtrim_ifr_value | 182 |  |  |  |  | 3'h4 | D |  | ATE-Dynamic |  | TE
| msf_soctrim2 | 71 | 68 | 4 | spc0 | N | spc_vd_trim_core_lvd_trim_ifr_value | 182 |  |  |  |  | 4'h8 | D |  | ATE-Dynamic | sets core lvd trip point. Should support 1.0V boot. | TE
| msf_soctrim2 | 75 | 72 | 4 | spc0 | N | spc_vd_trim_core_hvd_trim_ifr_value | 182 |  |  |  |  | 4'hf | D |  | ATE-Dynamic | sets core hvd trip point. Should support 1OD mode. | TE
| msf_soctrim2 | 79 | 76 | 4 | spc0 | N | spc_vd_trim_sys_lvd_trim_ifr_value | 182 |  |  |  |  | 4'h0 | D |  | ATE-Dynamic | sets sys lvd trip point | TE
| msf_soctrim2 | 83 | 80 | 4 | spc0 | N | spc_vd_trim_sys_hvd_trim_ifr_value | 182 |  |  |  |  | 4'hf | D |  | ATE-Dynamic | sets sys hvd trim point | TE
| msf_soctrim2 | 87 | 84 | 4 | spc0 | N | spc_vd_trim_io_lvd_normal_trim_ifr_value | 182 |  |  |  |  | 4'h0 | D |  | ATE-Dynamic | sets IO normal lvd trip point | TE
| msf_soctrim2 | 91 | 88 | 4 | spc0 | N | spc_vd_trim_io_lvd_safe_trim_ifr_value | 182 |  |  |  |  | 4'h0 | D |  | ATE-Dynamic | sets IO safe lvd trip point | TE
| msf_soctrim2 | 95 | 92 | 4 | spc0 | N | spc_vd_trim_io_hvd_trim_ifr_value | 182 |  |  |  |  | 4'hf | D |  | ATE-Dynamic | sets io hvd trip point | TE
| msf_soctrim2 | 99 | 96 | 4 | spc0 | N | spc_tclk_trim_ifr_value | 182 |  |  |  |  | 4'h8 | D |  | ATE-Dynamic | pmc timer clock trim | TE
| msf_soctrim2 | 100 | 100 | 1 | spc0 | N | spc_coreldo_cfg_hphidrive_en_ifr_value | 182 |  |  |  |  | 1'b0 | D |  | ATE-MasterDefault | enables or disables the pmc high power hidrive | TE
| msf_soctrim2 | 101 | 101 | 1 | spc0 | N | spc_coreldo_cfg_lphidrive_en_ifr_value | 182 |  |  |  |  | 1'b1 | D |  | ATE-MasterDefault | enables or disables the pmc low power hidrive | TE
| msf_soctrim2 | 102 | 102 | 1 | spc0 | N | spc_coreldo_cfg_odidrv_sel_ifr_value | 182 |  |  |  |  | 1'b1 | D |  | ATE-MasterDefault |  | TE
| msf_soctrim2 | 106 | 103 | 4 | spc0 | N | spc_coreldo_cfg_idrv_sel_ifr_value | 182 |  |  |  |  | 4'hf | D |  | ATE-MasterDefault |  | TE
| msf_soctrim2 | 127 | 107 | 21 |  |  |  | 182 | [8 empty] | Reserved | TE
TE
| msf_soctrim3 | 6 | 0 | 7 | spc0 | N | spc_coreldo_vtrim_overdrive_ifr_value | 183 | C | 3 |  |  | 7'h19 | D |  | ATE-Dynamic | trim to set the core ldo voltage in overdrive mode (1.2V) | TE
| msf_soctrim3 | 13 | 7 | 7 | spc0 | N | spc_coreldo_vtrim_normal_ifr_value | 183 |  |  |  |  | 7'h28 | D |  | ATE-Dynamic | trim to set the core ldo voltage in normal mode (1.1V) | TE
| msf_soctrim3 | 20 | 14 | 7 | spc0 | N | spc_coreldo_vtrim_middrive_ifr_value | 183 |  |  |  |  | 7'h37 | D |  | ATE-Dynamic | trim to set the core ldo voltage in middrive power mode (1.0V) | TE
| msf_soctrim3 | 27 | 21 | 7 | spc0 | N | spc_coreldo_vtrim_underdrive(middrive)_ifr_value | 183 |  |  |  |  | 7'h37 | D |  | ATE-MasterDefault | trim to set the core ldo voltage in middrive power mode (1.0V) | TE
| msf_soctrim3 | 31 | 28 | 4 | spc0 | N | spc_coreldo_lpvtrim_safe (overdrive)_ifr_value | 183 |  |  |  |  | 4'h0 | D |  | ATE-Dynamic | trim to set the core ldo voltage in LP safe (OD) mode (1.2V) | TE
| msf_soctrim3 | 35 | 32 | 4 | spc0 | N | spc_coreldo_lpvtrim_normal_ifr_value | 183 |  |  |  |  | 4'h3 | D |  | ATE-Dynamic | trim to set the core ldo voltage in LP normal mode (1.1V) | TE
| msf_soctrim3 | 39 | 36 | 4 | spc0 | N | spc_coreldo_lpvtrim_middrive_ifr_value | 183 |  |  |  |  | 4'h7 | D |  | ATE-Dynamic | trim to set the core ldo voltage in LP middrive power mode (1.0V) | TE
| msf_soctrim3 | 43 | 40 | 4 | spc0 | N | spc_coreldo_lpvtrim_underdrive(middrive)_ifr_value | 183 |  |  |  |  | 4'h7 | D |  | ATE-Dynamic | trim to set the core ldo voltage in LP underdrive (middrive?)power mode (0.9V) 1.0v? | TE
| msf_soctrim3 | 47 | 44 | 4 | spc0 | N | spc_core_ivs_lvl_trim_ifr_value | 183 |  |  |  |  | 4'h0 | D |  | ATE-Dynamic | trim to set the ivs voltage (SRPG retention voltage) RAM min. retention voltate is 0.7V | TE
| msf_soctrim3 | 49 | 48 | 2 | spc0 | N | spc_core_ivs_ds_trim_ifr_value | 183 |  |  |  |  | 2'b00 | D |  | ATE-MasterDefault | trim to set the ivs drive strength | TE
| msf_soctrim3 | 52 | 50 | 3 | spc0 | N | spc_coreldo_iref_trim_lpitrim_ifr_value | 183 |  |  |  |  | 3'h4 | D |  | ATE-MasterDefault | core ldo current reference trim used in low power modes | TE
| msf_soctrim3 | 55 | 53 | 3 | spc0 | N | spc_coreldo_iref_trim_hpitrim_ifr_value | 183 |  |  |  |  | 3'h4 | D |  | ATE-MasterDefault | core ldo current reference trim used in high power modes | TE
| msf_soctrim3 | 62 | 56 | 7 | spc0 | N | spc_sysldo_trim_fp_trim2p5_ifr_value | 183 |  |  |  |  | 7'h65 | D |  | ATE-Dynamic | voltage trim value selected in sys ldo normal power mode at 2.5V | TE
| msf_soctrim3 | 69 | 63 | 7 | spc0 | N | spc_sysldo_trim_fp_trim1p8_ifr_value | 183 |  |  |  |  | 7'h69 | D |  | ATE-Dynamic | voltage trim value selected in sys ldo normal power mode at 1.8V | TE
| msf_soctrim3 | 76 | 70 | 7 | spc0 | N | spc_sysldo_trim_lp_trim1p8_ifr_value | 183 |  |  |  |  | 7'h65 | D |  | ATE-Dynamic | voltage trim value selected in sys ldo low power mode at 1.8V | TE
| msf_soctrim3 | 84 | 77 | 8 | spc0 | N | spc_dcdc_vtrim_ifr_lvl_00_value | 183 |  |  |  |  | 8'ha5 | D |  | ATE-Dynamic | DCDC voltage level trim for VSEL = 00 (1.0V; reserved) | TE
| msf_soctrim3 | 92 | 85 | 8 | spc0 | N | spc_dcdc_vtrim_ifr_lvl_01_value | 183 |  |  |  |  | 8'ha5 | D |  | ATE-Dynamic | DCDC voltage level trim for VSEL = 01 (1.0V) | TE
| msf_soctrim3 | 100 | 93 | 8 | spc0 | N | spc_dcdc_vtrim_ifr_lvl_10_value | 183 |  |  |  |  | 8'h8f | D |  | ATE-Dynamic | DCDC voltage level trim for VSEL = 10 (1.1V) | TE
| msf_soctrim3 | 108 | 101 | 8 | spc0 | N | spc_dcdc_vtrim_ifr_lvl_11_value | 183 |  |  |  |  | 8'h79 | D |  | ATE-Dynamic | DCDC voltage level trim for VSEL = 11 (1.2V) | TE
| msf_soctrim3 | 109 | 109 | 1 | spc0 | N | spc_sysldo_isinken_ifr_value | 183 |  |  |  |  | 1'b1 | D |  | ATE-MasterDefault |  | TE
| msf_soctrim3 | 110 | 110 | 1 | spc0 | N | spc_sysldo_lp_iboost_en_ifr_value | 183 |  |  |  |  | 1'b0 | D |  | ATE-MasterDefault |  | TE
| msf_soctrim3 | 111 | 111 | 1 | spc0 | N | spc_sysldo_ilim_disable_ifr_value | 183 |  |  |  |  | 1'b0 | D |  | ATE-MasterDefault |  | TE
| msf_soctrim3 | 127 | 112 | 16 |  |  |  | 183 | [8 empty] | Reserved | TE
TE
| msf_soctrim4 | 7 | 0 | 8 | spc0 | N | spc_dcdc_lpvtrim_ifr_lvl_00_value | 184 | C | 4 |  |  | 8'h10 | D |  | ATE-Dynamic | DCDC voltage level trim in LP mode for VSEL = 00 (0.7V; only supported in full PD with IVS disabled) | TE
| msf_soctrim4 | 15 | 8 | 8 | spc0 | N | spc_dcdc_lpvtrim_ifr_lvl_01_value | 184 |  |  |  |  | 8'h40 | D |  | ATE-Dynamic | DCDC voltage level trim in LP mode for VSEL = 01 (1.0V) | TE
| msf_soctrim4 | 23 | 16 | 8 | spc0 | N | spc_dcdc_lpvtrim_ifr_lvl_10_value | 184 |  |  |  |  | 8'h50 | D |  | ATE-Dynamic | DCDC voltage level trim in LP mode for VSEL = 10 (1.1V) | TE
| msf_soctrim4 | 31 | 24 | 8 | spc0 | N | spc_dcdc_lpvtrim_ifr_lvl_11_value | 184 |  |  |  |  | 8'h60 | D |  | ATE-Dynamic | DCDC voltage level trim in LP mode for VSEL = 11 (1.2V) | TE
| msf_soctrim4 | 33 | 32 | 2 | spc0 | N | spc_dcdc_hyst_trim_ifr_value | 184 |  |  |  |  | 2'h0 | D |  | ATE-MasterDefault |  | TE
| msf_soctrim4 | 37 | 34 | 4 | spc0 | N | spc_dcdc_hyst_lp_trim_ifr_value | 184 |  |  |  |  | 4'h0 | D |  | ATE-MasterDefault |  | TE
| msf_soctrim4 | 43 | 38 | 6 | spc0 | N | spc_dcdc_bias_trim_ifr_value | 184 |  |  |  |  | 6'h00 | D |  | ATE-Dynamic |  | TE
| msf_soctrim4 | 46 | 44 | 3 | spc0 | N | spc_dcdc_peak_comp_delay_trim_ifr_value | 184 |  |  |  |  | 3'h0 | D |  | ATE-Dynamic |  | TE
| msf_soctrim4 | 49 | 47 | 3 | spc0 | N | spc_dcdc_valley_comp_delay_trim_ifr_value | 184 |  |  |  |  | 3'h0 | D |  | ATE-Dynamic |  | TE
| msf_soctrim4 | 55 | 50 | 6 | spc0 | N | spc_dcdc_r_delti_ifr_value | 184 |  |  |  |  | 6'h00 | D |  | ATE-Dynamic |  | TE
| msf_soctrim4 | 59 | 56 | 4 | spc0 | N | spc_dcdc_trim_g_ifr_value | 184 |  |  |  |  | 4'h0 | D |  | ATE-Dynamic |  | TE
| msf_soctrim4 | 62 | 60 | 3 | spc0 | N | spc_dcdc_ivly_ifr_value | 184 |  |  |  |  | 3'h0 | D |  | ATE-Dynamic |  | TE
| msf_soctrim4 | 66 | 63 | 4 |  | N |  | 184 | [9 empty] | TE
| msf_soctrim4 | 67 | 67 | 1 |  | N |  | 184 | [9 empty] | TE
| msf_soctrim4 | 69 | 68 | 2 |  | N |  | 184 | [9 empty] | TE
| msf_soctrim4 | 72 | 70 | 3 |  | N |  | 184 | [9 empty] | TE
| msf_soctrim4 | 74 | 73 | 2 |  | N |  | 184 | [9 empty] | TE
| msf_soctrim4 | 76 | 75 | 2 |  | N |  | 184 | [9 empty] | TE
| msf_soctrim4 | 82 | 77 | 6 | p0, p1, p2, p3 | N | soc_opt_ncal_dse0 | 184 |  |  | CALIB0[NCAL] |  | 6'h18 | D |  | ATE-Dynamic | Pad calibration for NMOS driver at DSE=0 | TE
| msf_soctrim4 | 88 | 83 | 6 | p0, p1, p2, p3 | N | soc_opt_pcal_dse0 | 184 |  |  | CALIB0[PCAL] |  | 6'h18 | D |  | ATE-Dynamic | Pad calibration for PMOS driver at DSE=0 | TE
| msf_soctrim4 | 94 | 89 | 6 | p0, p1, p2, p3 | N | soc_opt_ncal_dse1 | 184 |  |  | CALIB1[NCAL] |  | 6'h30 | D |  | ATE-Dynamic | Pad calibration for NMOS driver at DSE=1 | TE
| msf_soctrim4 | 100 | 95 | 6 | p0, p1, p2, p3 | N | soc_opt_pcal_dse1 | 184 |  |  | CALIB1[PCAL] |  | 6'h30 | D |  | ATE-Dynamic | Pad calibration for PMOS driver at DSE=1 | TE
| msf_soctrim4 | 127 | 101 | 27 |  | N |  | 184 | [8 empty] | Reserved | TE
[17 empty] | Missing analog tamper trim | TE
| msf_soctrim5 | 4 | 0 | 5 | spc0 | N | sram_tmtr0_ifr_trim_value[4:0] | 185 | C | 5 | TMTR0[4:0] |  | 5b'11010 | M |  | ATE-MasterDefault | 0.9v SRAM RM | Memory
| msf_soctrim5 | 7 | 5 | 3 | spc0 | N | sram_tmtr0_ifr_trim_value[7:5] | 185 |  |  | TMTR0[7:5] |  | 3'b101 | M |  | ATE-MasterDefault | 0.9v SRAM WM | Memory
| msf_soctrim5 | 10 | 8 | 3 | spc0 | N | sram_tmtr0_ifr_trim_value[10:8] | 185 |  |  | TMTR0[10:8] |  | 3'b011 | M |  | ATE-MasterDefault | 0.9v h2pregf valrd | Memory
| msf_soctrim5 | 13 | 11 | 3 | spc0 | N | sram_tmtr0_ifr_trim_value[13:11] | 185 |  |  | TMTR0[13：11] |  | 3‘b011 | M |  | ATE-MasterDefault | 0.9v h2pregf valwr | Memory
| msf_soctrim5 | 14 | 14 | 1 | spc0 | N | sram_tmtr0_ifr_trim_value[14] | 185 |  |  | TMTR0[14] |  | 1'b0 | M |  | ATE-MasterDefault | 0.9v h2pregf valen | Memory
| msf_soctrim5 | 18 | 15 | 4 | spc0 | N | sram_tmtr0_ifr_trim_value[18:15] | 185 |  |  | TMTR0[18:15] |  | 4'b0000 | M |  | ATE-MasterDefault | 0.9v ROM RM | Memory
| msf_soctrim5 | 19 | 19 | 1 | spc0 | N | sram_tmtr0_ifr_trim_value[19] | 185 |  |  | TMTR0[19] |  | 1'b1 | M |  | ATE-MasterDefault | 0.9v ROM RM En | Memory
| msf_soctrim5 | 21 | 20 | 2 | spc0 | N | sram_tmtr0_ifr_trim_value[21:20] | 185 |  |  | TMTR0[21:20] |  | 2'b10 | M |  | ATE-MasterDefault | 0.9v SRAM RAM | Memory
| msf_soctrim5 | 24 | 22 | 3 | spc0 | N | sram_tmtr0_ifr_trim_value[24:22] | 185 |  |  | TMTR0[24:22] |  | 3b'111 | M |  | ATE-MasterDefault | 0.9v SRAM WAM | Memory
| msf_soctrim5 | 26 | 25 | 2 | spc0 | N | sram_tmtr0_ifr_trim_value[26:25] | 185 |  |  | TMTR0[26:25] |  | 2'b01 | M |  | ATE-MasterDefault | 0.9v h2pregf wr_assist | Memory
| msf_soctrim5 | 27 | 27 | 1 | spc0 | N | sram_tmtr0_ifr_trim_value[27] | 185 |  |  | TMTR0[27] |  | 1'b0 | M |  | ATE-MasterDefault | 0.9v h2pregf wr_assist_en | Memory
| msf_soctrim5 | 32 | 28 | 5 | spc0 | N | sram_tmtr1_ifr_trim_value[4:0] | 185 |  |  | TMTR1[4:0] |  | 5'b01101 | M |  | ATE-MasterDefault | 1.0v SRAM RM | Memory
| msf_soctrim5 | 35 | 33 | 3 | spc0 | N | sram_tmtr1_ifr_trim_value[7:5] | 185 |  |  | TMTR1[7:5] |  | 3'b111 | M |  | ATE-MasterDefault | 1.0v SRAM WM | Memory
| msf_soctrim5 | 38 | 36 | 3 | spc0 | N | sram_tmtr1_ifr_trim_value[10:8] | 185 |  |  | TMTR1[10:8] |  | 3'b011 | M |  | ATE-MasterDefault | 1.0v h2pregf valrd | Memory
| msf_soctrim5 | 41 | 39 | 3 | spc0 | N | sram_tmtr1_ifr_trim_value[13:11] | 185 |  |  | TMTR1[13：11] |  | 3‘b011 | M |  | ATE-MasterDefault | 1.0v h2pregf valwr | Memory
| msf_soctrim5 | 42 | 42 | 1 | spc0 | N | sram_tmtr1_ifr_trim_value[14] | 185 |  |  | TMTR1[14] |  | 1'b0 | M |  | ATE-MasterDefault | 1.0v h2pregf valen | Memory
| msf_soctrim5 | 46 | 43 | 4 | spc0 | N | sram_tmtr1_ifr_trim_value[18:15] | 185 |  |  | TMTR1[18:15] |  | 4'b0001 | M |  | ATE-MasterDefault | 1.0v ROM RM | Memory
| msf_soctrim5 | 47 | 47 | 1 | spc0 | N | sram_tmtr1_ifr_trim_value[19] | 185 |  |  | TMTR1[19] |  | 1'b1 | M |  | ATE-MasterDefault | 1.0v ROM RM En | Memory
| msf_soctrim5 | 49 | 48 | 2 | spc0 | N | sram_tmtr1_ifr_trim_value[21:20] | 185 |  |  | TMTR1[21:20] |  | 2'b00 | M |  | ATE-MasterDefault | 1.0v SRAM RAM | Memory
| msf_soctrim5 | 52 | 50 | 3 | spc0 | N | sram_tmtr1_ifr_trim_value[24:22] | 185 |  |  | TMTR1[24:22] |  | 3'b110 |  |  | ATE-MasterDefault | 1.0v SRAM WAM | Memory
| msf_soctrim5 | 54 | 53 | 2 | spc0 | N | sram_tmtr1_ifr_trim_value[26:25] | 185 |  |  | TMTR1[26:25] |  | 2'b01 | M |  | ATE-MasterDefault | 1.0v h2pregf wr_assist | Memory
| msf_soctrim5 | 55 | 55 | 1 | spc0 | N | sram_tmtr1_ifr_trim_value[27] | 185 |  |  | TMTR1[27] |  | 1'b0 | M |  | ATE-MasterDefault | 1.0v h2pregf wr_assist_en | Memory
| msf_soctrim5 | 60 | 56 | 5 | spc0 | N | sram_tmtr2_ifr_trim_value[4:0] | 185 |  |  | TMTR2[4:0] |  | 5'b00111 | M |  | ATE-MasterDefault | 1.1v SRAM RM | Memory
| msf_soctrim5 | 63 | 61 | 3 | spc0 | N | sram_tmtr2_ifr_trim_value[7:5] | 185 |  |  | TMTR2[7:5] |  | 3'b111 | M |  | ATE-MasterDefault | 1.1v SRAM WM | Memory
| msf_soctrim5 | 66 | 64 | 3 | spc0 | N | sram_tmtr2_ifr_trim_value[10:8] | 185 |  |  | TMTR2[10:8] |  | 3'b011 | M |  | ATE-MasterDefault | 1.1v h2pregf valrd | Memory
| msf_soctrim5 | 69 | 67 | 3 | spc0 | N | sram_tmtr2_ifr_trim_value[13:11] | 185 |  |  | TMTR2[13：11] |  | 3'b011 | M |  | ATE-MasterDefault | 1.1v h2pregf valwr | Memory
| msf_soctrim5 | 70 | 70 | 1 | spc0 | N | sram_tmtr2_ifr_trim_value[14] | 185 |  |  | TMTR2[14] |  | 1'b0 | M |  | ATE-MasterDefault | 1.1v h2pregf valen | Memory
| msf_soctrim5 | 74 | 71 | 4 | spc0 | N | sram_tmtr2_ifr_trim_value[18:15] | 185 |  |  | TMTR2[18:15] |  | 4'b0010 | M |  | ATE-MasterDefault | 1.1v ROM RM | Memory
| msf_soctrim5 | 75 | 75 | 1 | spc0 | N | sram_tmtr2_ifr_trim_value[19] | 185 |  |  | TMTR2[19] |  | 1'b1 | M |  | ATE-MasterDefault | 1.1v ROM RM | Memory
| msf_soctrim5 | 77 | 76 | 2 | spc0 | N | sram_tmtr2_ifr_trim_value[21:20] | 185 |  |  | TMTR2[21:20] |  | 2'b00 | M |  | ATE-MasterDefault | 1.1v SRAM RAM | Memory
| msf_soctrim5 | 80 | 78 | 3 | spc0 | N | sram_tmtr2_ifr_trim_value[24:22] | 185 |  |  | TMTR2[24:22] |  | 3'b101 | M |  | ATE-MasterDefault | 1.1v SRAM WAM | Memory
| msf_soctrim5 | 82 | 81 | 2 | spc0 | N | sram_tmtr2_ifr_trim_value[26:25] | 185 |  |  | TMTR2[26:25] |  | 2'b00 | M |  | ATE-MasterDefault | 1.1v h2pregf wr_assist | Memory
| msf_soctrim5 | 83 | 83 | 1 | spc0 | N | sram_tmtr2_ifr_trim_value[27] | 185 |  |  | TMTR2[27] |  | 1'b1 | M |  | ATE-MasterDefault | 1.1v h2pregf wr_assist_en | Memory
| msf_soctrim5 | 88 | 84 | 5 | spc0 | N | sram_tmtr3_ifr_trim_value[4:0] | 185 |  |  | TMTR3[4:0] |  | 5'b00111 | M |  | ATE-MasterDefault | 1.21v SRAM RM | Memory
| msf_soctrim5 | 91 | 89 | 3 | spc0 | N | sram_tmtr3_ifr_trim_value[7:5] | 185 |  |  | TMTR3[7:5] |  | 3'b111 | M |  | ATE-MasterDefault | 1.21v SRAM WM | Memory
| msf_soctrim5 | 94 | 92 | 3 | spc0 | N | sram_tmtr3_ifr_trim_value[10:8] | 185 |  |  | TMTR3[10:8] |  | 3'b011 | M |  | ATE-MasterDefault | 1.21v h2pregf valrd | Memory
| msf_soctrim5 | 97 | 95 | 3 | spc0 | N | sram_tmtr3_ifr_trim_value[13:11] | 185 |  |  | TMTR3[13：11] |  | 3'b011 | M |  | ATE-MasterDefault | 1.21v h2pregf valwr | Memory
| msf_soctrim5 | 98 | 98 | 1 | spc0 | N | sram_tmtr3_ifr_trim_value[14] | 185 |  |  | TMTR3[14] |  | 1'b0 | M |  | ATE-MasterDefault | 1.21v h2pregf valen | Memory
| msf_soctrim5 | 102 | 99 | 4 | spc0 | N | sram_tmtr3_ifr_trim_value[18:15] | 185 |  |  | TMTR3[18:15] |  | 4'b0011 |  |  | ATE-MasterDefault | 1.21v ROM RM | Memory
| msf_soctrim5 | 103 | 103 | 1 | spc0 | N | sram_tmtr3_ifr_trim_value[19] | 185 |  |  | TMTR3[19] |  | 1'b1 |  |  | ATE-MasterDefault | 1.21v ROM RM | Memory
| msf_soctrim5 | 105 | 104 | 2 | spc0 | N | sram_tmtr3_ifr_trim_value[21:20] | 185 |  |  | TMTR3[21:20] |  | 2'b00 | M |  | ATE-MasterDefault | 1.21v SRAM RAM | Memory
| msf_soctrim5 | 108 | 106 | 3 | spc0 | N | sram_tmtr3_ifr_trim_value[24:22] | 185 |  |  | TMTR3[24:22] |  | 3'b101 | M |  | ATE-MasterDefault | 1.21v SRAM WAM | Memory
| msf_soctrim5 | 110 | 109 | 2 | spc0 | N | sram_tmtr3_ifr_trim_value[26:25] | 185 |  |  | TMTR3[26:25] |  | 2'b00 | M |  | ATE-MasterDefault | 1.21v h2pregf wr_assist | Memory
| msf_soctrim5 | 111 | 111 | 1 | spc0 | N | sram_tmtr3_ifr_trim_value[27] | 185 |  |  | TMTR3[27] |  | 1'b1 | M |  | ATE-MasterDefault | 1.21v h2pregf wr_assist_en | Memory
| msf_soctrim5 | 112 | 112 | 1 |  | N |  | 185 | [5 empty] | M
| msf_soctrim5 | 115 | 113 | 3 |  | N |  | 185 | [5 empty] | M
| msf_soctrim5 | 118 | 116 | 3 |  | N |  | 185 | [5 empty] | M
| msf_soctrim5 | 122 | 119 | 4 |  | N |  | 185 | [5 empty] | M
| msf_soctrim5 | 123 | 123 | 1 |  | N |  | 185 | [5 empty] | M
| msf_soctrim5 | 125 | 124 | 2 |  | N |  | 185 | [5 empty] | M
| msf_soctrim5 | 127 | 126 | 2 |  | N |  | 185 | [5 empty] | M
| msf_soctrim6 | 4 | 0 | 5 |  | N | IFR_mem_MTR_ramx0_ipt_ext_cr_d | 186 | C | 6 |  |  |  | D |  |  |  | TE
| msf_soctrim6 | 5 | 5 | 1 |  | Y | IFR_mem_MTR_ramx0_ipt_ext_cr_en | 186 |  |  |  |  | 1'b1 | D |  |  |  | TE
| msf_soctrim6 | 10 | 6 | 5 |  | N | IFR_mem_MTR_ramx1_ipt_ext_cr_d | 186 | [5 empty] | D |  |  |  | TE
| msf_soctrim6 | 11 | 11 | 1 |  | Y | IFR_mem_MTR_ramx1_ipt_ext_cr_en | 186 |  |  |  |  | 1'b1 | D |  |  |  | TE
| msf_soctrim6 | 16 | 12 | 5 |  | N | IFR_mem_MTR_ramx2_ipt_ext_cr_d | 186 | [5 empty] | D |  |  |  | TE
| msf_soctrim6 | 17 | 17 | 1 |  | Y | IFR_mem_MTR_ramx2_ipt_ext_cr_en | 186 |  |  |  |  | 1'b1 | D |  |  |  | TE
| msf_soctrim6 | 22 | 18 | 5 |  | N | IFR_mem_MTR_ramb_ipt_ext_cr_d | 186 | [5 empty] | D |  |  |  | TE
| msf_soctrim6 | 23 | 23 | 1 |  | Y | IFR_mem_MTR_ramb_ipt_ext_cr_en | 186 |  |  |  |  | 1'b1 | D |  |  |  | TE
| msf_soctrim6 | 28 | 24 | 5 |  | N | IFR_mem_MTR_ramc0_ipt_ext_cr_d | 186 | [5 empty] | D |  |  |  | TE
| msf_soctrim6 | 29 | 29 | 1 |  | Y | IFR_mem_MTR_ramc0_ipt_ext_cr_en | 186 |  |  |  |  | 1'b1 | D |  |  |  | TE
| msf_soctrim6 | 34 | 30 | 5 |  | N | IFR_mem_MTR_ramc1_ipt_ext_cr_d | 186 | [5 empty] | D |  |  |  | TE
| msf_soctrim6 | 35 | 35 | 1 |  | Y | IFR_mem_MTR_ramc1_ipt_ext_cr_en | 186 |  |  |  |  | 1'b1 | D |  |  |  | TE
| msf_soctrim6 | 40 | 36 | 5 |  | N | IFR_mem_MTR_ramd0_ipt_ext_cr_d | 186 | [5 empty] | D |  |  |  | TE
| msf_soctrim6 | 41 | 41 | 1 |  | Y | IFR_mem_MTR_ramd0_ipt_ext_cr_en | 186 |  |  |  |  | 1'b1 | D |  |  |  | TE
| msf_soctrim6 | 46 | 42 | 5 |  | N | IFR_mem_MTR_ramd1_ipt_ext_cr_d | 186 | [5 empty] | D |  |  |  | TE
| msf_soctrim6 | 47 | 47 | 1 |  | Y | IFR_mem_MTR_ramd1_ipt_ext_cr_en | 186 |  |  |  |  | 1'b1 | D |  |  |  | TE
| msf_soctrim6 | 52 | 48 | 5 |  | N | IFR_mem_MTR_rame0_ipt_ext_cr_d | 186 | [5 empty] | D |  |  |  | TE
| msf_soctrim6 | 53 | 53 | 1 |  | Y | IFR_mem_MTR_rame0_ipt_ext_cr_en | 186 |  |  |  |  | 1'b1 | D |  |  |  | TE
| msf_soctrim6 | 58 | 54 | 5 |  | N | IFR_mem_MTR_rame1_ipt_ext_cr_d | 186 | [5 empty] | D |  |  |  | TE
| msf_soctrim6 | 59 | 59 | 1 |  | Y | IFR_mem_MTR_rame1_ipt_ext_cr_en | 186 |  |  |  |  | 1'b1 | D |  |  |  | TE
| msf_soctrim6 | 64 | 60 | 5 |  | N | IFR_mem_MTR_ramf0_ipt_ext_cr_d | 186 | [5 empty] | D |  |  |  | TE
| msf_soctrim6 | 65 | 65 | 1 |  | Y | IFR_mem_MTR_ramf0_ipt_ext_cr_en | 186 |  |  |  |  | 1'b1 | D |  |  |  | TE
| msf_soctrim6 | 70 | 66 | 5 |  | N | IFR_mem_MTR_ramf1_ipt_ext_cr_d | 186 | [5 empty] | D |  |  |  | TE
| msf_soctrim6 | 71 | 71 | 1 |  | Y | IFR_mem_MTR_ramf1_ipt_ext_cr_en | 186 |  |  |  |  | 1'b1 | D |  |  |  | TE
| msf_soctrim6 | 75 | 72 | 4 |  | N | IFR_mem_MTR_ramg0_ipt_ext_cr_d | 186 | [5 empty] | D |  |  |  | TE
| msf_soctrim6 | 76 | 76 | 1 |  | Y | IFR_mem_MTR_ramg0_ipt_ext_cr_en | 186 |  |  |  |  | 1'b1 | D |  |  |  | TE
| msf_soctrim6 | 80 | 77 | 4 |  | N | IFR_mem_MTR_ramg1_ipt_ext_cr_d | 186 | [5 empty] | D |  |  |  | TE
| msf_soctrim6 | 81 | 81 | 1 |  | Y | IFR_mem_MTR_ramg1_ipt_ext_cr_en | 186 |  |  |  |  | 1'b1 | D |  |  |  | TE
| msf_soctrim6 | 85 | 82 | 4 |  | N | IFR_mem_MTR_ramg2_ipt_ext_cr_d | 186 | [5 empty] | D |  |  |  | TE
| msf_soctrim6 | 86 | 86 | 1 |  | Y | IFR_mem_MTR_ramg2_ipt_ext_cr_en | 186 |  |  |  |  | 1'b1 | D |  |  |  | TE
| msf_soctrim6 | 90 | 87 | 4 |  | N | IFR_mem_MTR_ramg3_ipt_ext_cr_d | 186 | [9 empty] | TE
| msf_soctrim6 | 91 | 91 | 1 |  | Y | IFR_mem_MTR_ramg3_ipt_ext_cr_en | 186 |  |  |  |  | 1'b1 |  |  |  |  | TE
| msf_soctrim6 | 94 | 92 | 3 |  | N | IFR_mem_MTR_ramh0_ipt_ext_cr_d | 186 | [9 empty] | TE
| msf_soctrim6 | 95 | 95 | 1 |  | Y | IFR_mem_MTR_ramh0_ipt_ext_cr_en | 186 |  |  |  |  | 1'b1 |  |  |  |  | TE
| msf_soctrim6 | 100 | 96 | 5 |  | N | IFR_mem_MTR_ramh1_ipt_ext_cr_d | 186 | [9 empty] | TE
| msf_soctrim6 | 101 | 101 | 1 |  | Y | IFR_mem_MTR_ramh1_ipt_ext_cr_en | 186 |  |  |  |  | 1'b1 |  |  |  |  | TE
| msf_soctrim6 | 127 | 102 | 26 |  | N | Reserved | 186 | [9 empty] | TE
| msf_soctrim7 | 7 | 0 | 8 | vbat0 | N | fro16k_freq_trim | 187 | C | 7 | FROCFGA.FREQ_TRIM |  | 8'h88 | D |  | ATE-Dynamic |  | TE
| msf_soctrim7 | 11 | 8 | 4 | vbat0 | N | fro16k_temp_trim | 187 | C | 7 | FROCFGA.TEMP_TRIM |  | 4'h8 | D |  | ATE-Dynamic |  | TE-BACES
| msf_soctrim7 | 23 | 12 | 12 | vbat0 | N | sram ldo | 187 |  |  | LDOCFGA[11:0] |  | 12'hC1B | D |  | ATE-Dynamic |  | Design
| msf_soctrim7 | 31 | 24 | 8 | vbat0 | N | clk monitor | 187 |  |  | MONCFGA[7:0] |  | 8'hFF | D |  | ATE-MasterDefault |  | Validation/Sys Arch
| msf_soctrim7 | 43 | 32 | 12 | vbat0 | N | tamper_temp_trim | 187 |  |  | tamper_trim.temp_trim |  | 12'h7DF | D |  | ATE-MasterDefault |  | TE
| msf_soctrim7 | 51 | 44 | 8 | vbat0 | N | tamper_volt_trim | 187 |  |  | tamper_trim.volt_trim |  | 8'h79 | D |  | ATE-Dynamic |  | TE
| msf_soctrim7 | 57 | 52 | 6 | vbat0 | N | tamper_light_trim | 187 |  |  | tamper_trim.light_trim |  | 6'h6 | D |  | ATE-MasterDefault |  | TE
| msf_soctrim7 | 62 | 58 | 5 | vbat0 | N | tamper_vbg_trim | 187 |  |  | tamper_trim.vbg_trim |  | 5'hF | D |  | ATE-Dynamic |  | TE
| msf_soctrim7 | 63 | 63 | 1 | vbat0 | N | tamper_reserved | 187 |  |  | tamper_reserved |  | 1'b0 | D |  |  |  | TE
| msf_soctrim7 | 75 | 64 | 12 | vbat0 | N | 32k osc | 187 |  |  | OSCCFGA[11:0] |  | 12'h783 | D | 12'h783 | ATE-MasterDefault |  | Validation/Sys Arch
| msf_soctrim7 | 77 | 76 | 2 | vbat0 | N | vbat switch | 187 |  |  | SWICTLA[1:0] |  | 2'b00 | D |  | ATE-MasterDefault |  | Validation/Sys Arch
| msf_soctrim7 | 78 | 78 | 1 |  | N |  | 187 | [5 empty] | D
| msf_soctrim7 | 79 | 79 | 1 |  | N |  | 187 | [5 empty] | D
| msf_soctrim7 | 84 | 80 | 5 |  | N |  | 187 | [5 empty] | D
| msf_soctrim7 | 85 | 85 | 1 |  | N |  | 187 | [5 empty] | D
| msf_soctrim7 | 92 | 86 | 7 |  | N |  | 187 | [5 empty] | D
| msf_soctrim7 | 93 | 93 | 1 |  | N |  | 187 | [5 empty] | D
| msf_soctrim7 | 100 | 94 | 7 |  | N |  | 187 | [5 empty] | D
| msf_soctrim7 | 101 | 101 | 1 |  | N |  | 187 | [5 empty] | D
| msf_soctrim7 | 108 | 102 | 7 |  | N |  | 187 | [5 empty] | D
| msf_soctrim7 | 109 | 109 | 1 |  | N |  | 187 | [5 empty] | D
| msf_soctrim7 | 116 | 110 | 7 |  | N |  | 187 | [5 empty] | D
| msf_soctrim7 | 117 | 117 | 1 |  | N |  | 187 | [5 empty] | D
| msf_soctrim7 | 124 | 118 | 7 |  | N |  | 187 | [5 empty] | D
| msf_soctrim7 | 127 | 125 | 3 |  | N |  | 187 | [5 empty] | D
Part configuration |  | 31 | 0 | 32 |  |  | PART_CFG_PERIPH_EN 0 | 188 |  |  |  |  | See phantom config columns |  |  | ATE-Phantom | ROM copies the value from this field to SYSCON phantom cofiguration register (SYSCON->PERIPH_ENx). | Sys Arch |  | 32'hBEFBF800 | 32'hBEFBF800 | 32'hBEFBF800 | 32'hBEFBF800 | 32'hBEFBF800 | 32'hBEFBF800 | 32'hBEFBF800 | 32'hBEFBF800 | 32'hBEFBF800 | 32'hBEFBF800 | 32'hBEFBF800 | 32'hBEFBF800 | 32'hBEFBF800 | 32'hBEFBF800 | 32'hBEFBF800 | 32'hBEFBF800 | 32'hBEFBF800 | 32'hBEFBF800 | 32'h3EFBF800 | 32'h3EFBF800 | 32'h3EFBF800 | 32'h3EFBF800 | 32'hBEFBF800 | 32'hBEFBF800 | 32'hBEFBF800 | 32'hBEFBF800 | 32'hBEFBF800 | 32'hBEFBF800 | 32'hBEFBF800 | 32'hBEFBF800 | 0 | 0 | 0 | 0 | 0 | 0 | 0 | 0 | 0 | 0 | 0 | 0 | 0 | 0 | 0 | 0 | 0 | 0 | 0 | 0 | 0 | 0 | 0 | 0 | 0 | 0 | 0 | 0 | 0 | 0 | 0 | 0 | 0 | 0 | 0 | 0 | 0 | 0 | 0 | 0 | 0 | 0 | 0 | 0 | 0 | 0 | 0 | 0 | 0 | 0 | 0 | 0 | 0 | 0 | 0 | 0 | 0 | 0 | 0 | 0 | 0 | 0 | 0 | 0 | 0 | 0
|  | 63 | 32 | 32 |  |  | PART_CFG_PERIPH_EN 1 | 188 |  |  |  |  | See phantom config columns |  |  | ATE-Phantom |  | Sys Arch |  | 32'hEFFFFF3F | 32'hEFFFFF3F | 32'hEFDFFC3F | 32'hEFDFFC3F | 32'hEFDFFC3F | 32'hEFDFFC3F | 32'hEFFFFF3F | 32'hEFFFFF3F | 32'hEFFFFF3F | 32'hEFFFFF3F | 32'hEFFFFF3F | 32'hEFFFFF3F | 32'hEFFFFF3F | 32'hEFDFFC3F | 32'hEFDFFC3F | 32'hEFDFFC3F | 32'hEFDFFC3F | 32'hEFFFFF3F | 32'hEC47FF3F | 32'hEC47FF3F | 32'hEC47FF3F | 32'hEC47FF3F | 32'hEC7FFC3F | 32'hEC7FFC3F | 32'hEC7FFC3F | 32'hEC7FFC3F | 32'hEC7FFC3F | 32'hEC7FFC3F | 32'hEC7FFC3F | 32'hEC7FFC3F | 0 | 0 | 0 | 0 | 0 | 0 | 0 | 0 | 0 | 0 | 0 | 0 | 0 | 0 | 0 | 0 | 0 | 0 | 0 | 0 | 0 | 0 | 0 | 0 | 0 | 0 | 0 | 0 | 0 | 0 | 0 | 0 | 0 | 0 | 0 | 0 | 0 | 0 | 0 | 0 | 0 | 0 | 0 | 0 | 0 | 0 | 0 | 0 | 0 | 0 | 0 | 0 | 0 | 0 | 0 | 0 | 0 | 0 | 0 | 0 | 0 | 0 | 0 | 0 | 0 | 0
|  | 95 | 64 | 32 |  |  | PART_CFG_PERIPH_EN 2 | 188 |  |  |  |  | See phantom config columns |  |  | ATE-Phantom |  | Sys Arch |  | 32'hA3FFD97F | 32'hA3FFD97F | 32'hA3FCD977 | 32'hA3FFD977 | 32'hA3FFD977 | 32'hA3FCD977 | 32'hA3FF597F | 32'hA3FF597F | 32'hA3FF597F | 32'h23FF597F | 32'hA3FF597F | 32'hA3FF597F | 32'hA3FF597F | 32'h23FF191A | 32'h23FF191A | 32'h23FF191A | 32'h23FF191A | 32'hA3EF597F | 32'h23F7D916 | 32'h23F7D916 | 32'h23F7D916 | 32'h23F7D916 | 32'h23EF597A | 32'h23EF597A | 32'h23EF597A | 32'h23EF597A | 32'h23EF597A | 32'h23EF597A | 32'h23EF597A | 32'h23EF597A | 0 | 0 | 0 | 0 | 0 | 0 | 0 | 0 | 0 | 0 | 0 | 0 | 0 | 0 | 0 | 0 | 0 | 0 | 0 | 0 | 0 | 0 | 0 | 0 | 0 | 0 | 0 | 0 | 0 | 0 | 0 | 0 | 0 | 0 | 0 | 0 | 0 | 0 | 0 | 0 | 0 | 0 | 0 | 0 | 0 | 0 | 0 | 0 | 0 | 0 | 0 | 0 | 0 | 0 | 0 | 0 | 0 | 0 | 0 | 0 | 0 | 0 | 0 | 0 | 0 | 0
|  | 127 | 96 | 32 |  |  | PART_CFG_PERIPH_EN 3 | 188 |  |  |  |  | See phantom config columns |  |  | ATE-Phantom |  | Sys Arch |  | 32'h0FFCFFFF | 32'h0FFCFFFF | 32'h0FBCFFFF | 32'h0FBCFFFF | 32'h0FBCFFFF | 32'h0FBCFFFF | 32'h0FE80753 | 32'h0FE80753 | 32'h0FE80753 | 32'h0FE80753 | 32'h0FE80753 | 32'h0FE80753 | 32'h0FE80753 | 32'h0F9CFE0B | 32'h0F9C3E0B | 32'h0F9CFE0B | 32'h0F9C3E0B | 32'h0FE80F53 | 32'h0788FFF7 | 32'h07883FF7 | 32'h0788FFF7 | 32'h0788FFF7 | 32'h0FECE643 | 32'h0FECE643 | 32'h0FEC2643 | 32'h0FECE643 | 32'h0FECE643 | 32'h0FECE643 | 32'h0FEC2643 | 32'h0FECE643 | 0 | 0 | 0 | 0 | 0 | 0 | 0 | 0 | 0 | 0 | 0 | 0 | 0 | 0 | 0 | 0 | 0 | 0 | 0 | 0 | 0 | 0 | 0 | 0 | 0 | 0 | 0 | 0 | 0 | 0 | 0 | 0 | 0 | 0 | 0 | 0 | 0 | 0 | 0 | 0 | 0 | 0 | 0 | 0 | 0 | 0 | 0 | 0 | 0 | 0 | 0 | 0 | 0 | 0 | 0 | 0 | 0 | 0 | 0 | 0 | 0 | 0 | 0 | 0 | 0 | 0
|  | 31 | 0 | 32 |  |  | PART_CFG_MISC | 189 |  |  |  |  | See phantom config columns |  |  | ATE-Phantom | ROM copies the value from this field to SYSCON miscillaneous phantom cofiguration register (SYSCON->MISC_EN). SRAM part configuration is stored here. | Sys Arch |  | 32'h07FF0F03 | 32'h07FF0F03 | 32'h07FF0F03 | 32'h07FF0F72 | 32'h07FF0F72 | 32'h07FF0F72 | 32'h07FF0FF3 | 32'h07FF0FF3 | 32'h07FF0FF3 | 32'h07FF0FF2 | 32'h07FF0FF2 | 32'h07FF0FF2 | 32'h07FF0FF2 | 32'h07FD0FF3 | 32'h07FD0FF3 | 32'h07FD0FF2 | 32'h07FD0FF2 | 32'h07FF0FF3 | 32'h07FE0FF3 | 32'h07FE0FF3 | 32'h07FE0FF3 | 32'h07FE0FF3 | 32'h07FF0FF3 | 32'h07FF0FF3 | 32'h07FF0FF3 | 32'h07FF0FF3 | 32'h07FF0FF2 | 32'h07FF0FF2 | 32'h07FF0FF2 | 32'h07FF0FF2 | 0 | 0 | 0 | 0 | 0 | 0 | 0 | 0 | 0 | 0 | 0 | 0 | 0 | 0 | 0 | 0 | 0 | 0 | 0 | 0 | 0 | 0 | 0 | 0 | 0 | 0 | 0 | 0 | 0 | 0 | 0 | 0 | 0 | 0 | 0 | 0 | 0 | 0 | 0 | 0 | 0 | 0 | 0 | 0 | 0 | 0 | 0 | 0 | 0 | 0 | 0 | 0 | 0 | 0 | 0 | 0 | 0 | 0 | 0 | 0 | 0 | 0 | 0 | 0 | 0 | 0
|  | 127 | 32 | 96 |  |  | Reserved | 189 | [9 empty] | Sys Arch
|  | 31 | 0 | 32 |  |  | PART_CFG_ISP_UART_PINS | 18A |  |  | Same as CMPA fields ISP_UART_CFG |  | 32'hFFFFFFFF |  |  |  | ROM re-configures the default ISP pins based on these settings which could change per package. | Sys Arch | 32'hFFFFFFFF
|  | 63 | 32 | 32 |  |  | PART_CFG_ISP_I2C_PINS | 18A |  |  | Same as CMPA field ISP_I2C_CFG |  | 32'hFFFFFFFF |  |  |  |  | Sys Arch | 32'hFFFFFFFF
|  | 95 | 64 | 32 |  |  | PART_CFG_ISP_CAN_PINS | 18A |  |  | Same as CMPA fields ISP_CAN_CFG |  | 32'hFFFFFFFF |  |  |  |  | Sys Arch | 32'hFFFFFFFF
|  | 127 | 96 | 32 |  |  | PART_CFG_ISP_SPI_PINS0 | 18A |  |  | Same as CMPA field ISP_SPI_CFG0 |  | 32'hFFFFFFFF |  |  |  |  | Sys Arch | 32'hFFFFFFFF
|  | 31 | 0 | 32 |  |  | PART_CFG_ISP_SPI_PINS1 | 18B |  |  | Same as CMPA field ISP_SPI_CFG1 |  | 32'hFFFFFFFF |  |  |  |  | Sys Arch | 32'hFFFFFFFF
|  | 63 | 32 | 32 |  |  | PART_CFG_ISP_USB | 18B |  |  | Same as CMPA field ISP_USB_CFG |  | 32'hFFFFFFFF |  |  |  |  | Sys Arch | 32'hFFFFFFFF
|  | 127 | 64 | 64 |  |  | Reserved | 18B | [9 empty] | Sys Arch
Reserved RO_PUF constants area for Nirvana_shrink |  | 127 | 0 | 128 |  |  | RO_PUF_CONST0 | 18C |  |  |  |  | 1'h1 | D |  |  | Random constants used with KEYPROV command to enhance DUK key entropy when RO_PUF is used.
|  | 127 | 0 | 128 |  |  | RO_PUF_CONST1 | 18D |  |  |  |  | 1'h1 | D
|  | 127 | 0 | 128 |  |  | RO_PUF_CONST2 | 18E |  |  |  |  | 1'h1 | D
|  | 127 | 0 | 128 |  |  | RO_PUF_CONST3 | 18F |  |  |  |  | 1'h1 | D
ROM patch in array 0 |  | 31 | 0 | 32 |  |  |  | 190 |  |  |  | ROM_PATCH_CRC32[31:0] |  |  |  | ATE-ROMPatch |  | ROM
|  | 47 | 32 | 16 |  |  |  | 191 |  |  |  | ROM_PATCH_VERSION |  |  |  | ATE-ROMPatch |  | ROM
|  | 63 | 48 | 16 |  |  |  | 192 |  |  |  | ROM_PATCH_LEN |  |  |  | ATE-ROMPatch |  | ROM
|  | 127 | 64 | 64 |  |  |  | 193 |  |  |  | Reserved |  |  |  | ATE-ROMPatch |  | ROM
|  | 63 | 32 | 32 |  |  |  | 191 |  |  |  | RP0_CMAC[127:0] |  |  |  | ATE-ROMPatch |  | ROM
|  | 95 | 64 | 32 |  |  |  | 192 |  |  |  | RP0_ENTRIES[] |  |  |  | ATE-ROMPatch |  | ROM
ROM patch in array 1 |  | 127 | 0 | 128 |  |  |  | 200 | 0 | 0
2DF
MSF Test for array 1 |  | 127 | 0 | 128 |  |  |  | 2E0 | 7 | 0 | arraytrim0_0 ~arraytrim0_3 |  | 128'h0 | D |  |  | Array Trim - Block 1, Word 0~3 | TE-NVM
|  | 127 | 0 | 128 |  |  |  | 2E1 | 7 | 1 | repair00_0 ~ repair00_3 |  | 128'h0 | D |  |  | Repair0 - Block 1, Word 0~3 | TE-NVM
|  | 127 | 0 | 128 |  |  |  | 2E2 | 7 | 2 | repair01_0 ~ repair01_3 |  | 128h'0 | D |  |  | Repair1 - Block 1, Word 0 | TE-NVM
|  | 127 | 0 | 128 |  |  |  | 2E3 | 7 | 3 |  |  |  | D |  |  | RESERVED as needed for TSMC block 1 or common data | TE-NVM
ROM patch second chunk in array 1 |  | 127 | 0 | 128 |  |  |  | 300 | 0 | 0
3FF
Note on S164: Eric Wu: hpreg_hidrv_en_1p8v controls the drive capability of the regulator when the voltage drops below certain level (below by ~50mV from target value) at the output to recover faster. It doesn’t impact the drive capability of the regulator in normal operational mode. I don’t see a issue in keeping this bit to 0.
Note on S165: Eric Wu: lpreg_hdrv_en_1p8v enables the core regulator to drive more current in LP mode. The default value of this signal is 0 with drive capability of 5mA but it should be trimmed to 1 if the current requirement is more than 5mA in LP Mode.

## nirvana1_ifr1_3P02G
NMPA & NXP KEY AREA | IFR Signal | MSB | LSB | Width | Instance | Inverted | Pin | IFR1 Phrase Offset (hex) | XADR | YADR | Register Field | NMPA & NXP KEY AREA Field | Default Trim Value | Trim Source (M=Mask,P=Part,D=Die) | Production value | Approved | Description | ES2/ Responsible | A1 CES samples | MCXN947VDFT | MCXN947VPBT | MCXN947VKLT | MCXN946VDFT | MCXN946VPBT | MCXN946VKLT | MCXN547VDFT | MCXN547VPBT | MCXN547VKLT | MCXN546VDFT | MCXN546VPBT | MCXN546VKLT | MCXN546VABR | MCXN527VDFT | MCXN527VKLT | [33 empty] | Non-Secure
[20 empty] | MCXN947VDFT | MCXN947VPBT | MCXN947VKLT | MCXN946VDFT | MCXN946VPBT | MCXN946VKLT | MCXN547VDFT | MCXN547VPBT | MCXN547VKLT | MCXN546VDFT | MCXN546VPBT | MCXN546VKLT | MCXN546VABR | MCXN527VDFT | MCXN527VKLT | MCXN526VDFT | MCXN526VKLT | MCXN556SCDFT | MCXN247VDFT | MCXN247VKLT | MCXN247VPBT | MCXN247VABR | MCXN537VDFT | MCXN537VPBT | MCXN537VKLT | MCXN537VABR | MCXN536VDFT | MCXN536VPBT | MCXN536VKLT | MCXN536VABR | 0 | 0 | 0 | 0 | 0 | 0 | 0 | 0 | 0 | 0 | 0 | 0 | 0 | 0 | 0 | 0 | 0 | 0 | 4'h8 | 4'h8 | 4'h8 | 4'h6 | 4'h6 | 4'h6 | 4'h8 | 4'h8 | 4'h8 | 4'h6 | 4'h6 | 4'h6 | 4'h6 | 4'h8 | 4'h8 | 4'h6 | 4'h6 | 4'h6 | 4'h8 | 4'h8 | 4'h8 | 4'h8 | 4'h8 | 4'h8 | 4'h8 | 4'h8 | 4'h6 | 4'h6 | 4'h6 | 4'h6 | 0 | 0 | 0 | 0 | 0 | 0 | 0 | 0 | 0 | 0 | 0 | 0 | 0 | 0 | 0 | 0 | 0 | 0
Identity data |  | 127 | 0 | 128 | UUID |  |  | 000 | 0 | 0 |  | UUID[127:0] |  |  |  | TP-FW | UUID computed as per RFC4122 by test program using ECID. | TE | UUID pattern
|  | 127 | 0 | 128 | ECID |  |  | 001 |  |  |  | ECID[127:0] |  |  |  | ATE-Copy ECID | Copy of ECID in open area. Upper portion of IFR1 with ROM patch is hidden during user execution. | TE | ECID
|  | 761 | 0 | 762 | TRNG_CFG0 |  |  | 002 |  |  |  | S50_TRNG_CONFIG |  |  | Use A1 TRNG config column | Pending | HMAC signed configuration for TRNG present inside S50. 84 bytes. | Validation, IP, STEC | use A0 TRNG config, until new CZ data avilable
|  | 127 | 0 | 4 | AGDET_CFG |  |  | 008 |  |  |  | AGDET_CONFIG | 32'h0000000C |  | 32'h0000000C | VA sensistive value which requires retest | Analog glitch detector ripple count threshold. [3:2] Anti pole threshold count [1:0] Threshold Count | Validation, VA | 32'h00000009
|  |  | 4 | 124 |  |  |  | 008 |  |  |  | Reserved | [6 empty] | ffffffff_ffffffff_ffffffff
|  | 127 | 0 | 128 | GDET_CFG0 |  |  | 009 |  |  |  | GDET_CONFIG |  |  | Use A1 GDET config value | GDET config tab updated | Digital glitch detector 0 configuration. | Validation | Use A1 typical GDET config until matrix is available
|  | 127 | 0 | 128 | GDET_CFG1 |  |  | 00A | [6 empty] | Use A1 GDET config value |  | Digital glitch detector 1 configuration. | Validation
|  | 63 | 0 | 64 |  |  |  | 00B |  |  |  | PUF_SRAM_CFG | 64'h00000000 |  | 32'h00000000 | ATE-PUF_config | PUF SRAM controller initialization settings. | Design - SRAM | 32'h00000000
|  | 127 | 64 | 64 |  |  |  | 00B |  |  |  | Reserved
RESERVED for - powerlib configuration - XTAL 32K CAP bank triming - or NXP provided library configuration data.
|  | 8191 | 0 | 8192 |  |  |  | 020 |  |  |  | PUF_ACTIV_CODE |  |  |  | TP-FW | PUF activation code 1000 bytes + 24 bytes header/padding | LC_FAB | Prov command
[8 empty] | 060 |  |  |  | NXP_DEV_CERT |  |  |  | TP-FW | NXP device certificate. 1488 bytes | LC_FAB | Prov command
|  | 127 | 0 | 128
|  | 31 | 0 | 32 |  |  |  | 0BD |  |  |  | WT1_TEST_VERSION |  |  |  | ATE-NVM | Wafer test 1 information log | TE
|  | 63 | 32 | 32 |  |  |  | 0BD |  |  |  | WT1_TEST_DATE |  |  |  | ATE-NVM |  | TE
|  | 95 | 64 | 32 |  |  |  | 0BD |  |  |  | WT1_TEST_TIME |  |  |  | ATE-NVM |  | TE
|  | 127 | 96 | 32 |  |  |  | 0BD |  |  |  | WT1_TEST_INFO |  |  |  | ATE-NVM |  | TE
|  | 31 | 0 | 32 |  |  |  | 0BE |  |  |  | WT2_TEST_VERSION |  |  |  | ATE-NVM | Wafer test 2 information log | TE
|  | 63 | 32 | 32 |  |  |  | 0BE |  |  |  | WT2_TEST_DATE |  |  |  | ATE-NVM |  | TE
|  | 95 | 64 | 32 |  |  |  | 0BE |  |  |  | WT2_TEST_TIME |  |  |  | ATE-NVM |  | TE
|  | 127 | 96 | 32 |  |  |  | 0BE |  |  |  | WT2_TEST_INFO |  |  |  | ATE-NVM |  | TE
|  | 31 | 0 | 32 |  |  |  | 0BF |  |  |  | FINAL_TEST_VERSION |  |  |  | ATE-NVM | Final test information log | TE
|  | 63 | 32 | 32 |  |  |  | 0BF |  |  |  | FINAL_TEST_DATE |  |  |  | ATE-NVM |  | TE
|  | 95 | 64 | 32 |  |  |  | 0BF |  |  |  | FINAL_TEST_TIME |  |  |  | ATE-NVM |  | TE
|  | 127 | 96 | 32 |  |  |  | 0BF |  |  |  | FINAL_TEST_INFO |  |  |  | ATE-NVM |  | TE
MSF Test for array 0 | [7 empty] | 0C0 | 6 | 0 |  |  |  | P |  | ATE-NVM | Reserved
|  | 31 | 0 | 32 |  |  |  | 0E0 | 7 | 0 | arraytrim0_0 |  | 32'h00000000 | D |  | ATE-NVM | Array Trim - Block 0, Word 0 | TE-NVM
|  | 63 | 32 | 32 | [6 empty] | arraytrim0_1 |  | 32'h00000000 |  |  | ATE-NVM | Array Trim - Block 0, Word 1 | TE-NVM
|  | 95 | 64 | 32 | [6 empty] | arraytrim0_2 |  | 32'h00000000 |  |  | ATE-NVM | Array Trim - Block 0, Word 2 | TE-NVM
|  | 127 | 96 | 32 | [6 empty] | arraytrim0_3 |  | 32'h00000000 |  |  | ATE-NVM | Array Trim - Block 0, Word 3 | TE-NVM
|  | 31 | 0 | 32 |  |  |  | 0E1 | 7 | 1 | repair00_0 |  | 32'h00000000 | D |  | ATE-NVM | Repair0 - Block 0, Word 0 | TE-NVM
|  | 63 | 32 | 32 | [6 empty] | repair00_1 |  | 32'h00000000 |  |  | ATE-NVM | Repair0 - Block 0, Word 1 | TE-NVM
|  | 95 | 64 | 32 | [6 empty] | repair00_2 |  | 32'h00000000 |  |  | ATE-NVM | Repair0 - Block 0, Word 2 | TE-NVM
|  | 127 | 96 | 32 | [6 empty] | repair00_3 |  | 32'h00000000 |  |  | ATE-NVM | Repair0 - Block 0, Word 3 | TE-NVM
|  | 31 | 0 | 32 |  |  |  | 0E2 | 7 | 2 | repair01_0 |  | 32'h00000000 | D |  | ATE-NVM | Repair1 - Block 0, Word 0 | TE-NVM
|  | 63 | 32 | 32 | [6 empty] | repair01_1 |  | 32'h00000000 |  |  | ATE-NVM | Repair1 - Block 0, Word 1 | TE-NVM
|  | 95 | 64 | 32 | [6 empty] | repair01_2 |  | 32'h00000000 |  |  | ATE-NVM | Repair1 - Block 0, Word 2 | TE-NVM
|  | 127 | 96 | 32 | [6 empty] | repair01_3 |  | 32'h00000000 |  |  | ATE-NVM | Repair1 - Block 0, Word 3 | TE-NVM
|  | 127 | 0 | 128 |  |  |  | 0E3 | 7 | 3 |  |  |  | D |  | ATE-NVM | RESERVED as needed for TSMC block 0 or common data
|  |  |  | 3584 | [12 empty] | RESERVED
|  | 2047 | 0 | 2048 |  |  |  | 100 | 8 | 0 |  |  |  | D |  | ATE-NVM | Test Data Region. in K4, beginning of 0x1000 is used to store Lot ID, Wafer ID, and Die Co-ordinate. | TE
|  | 2047 | 0 | 2048 |  |  |  | 110 | 8 | 15 |  |  |  | D |  |  |  | TE
|  | 2047 | 0 | 2048 |  |  |  | 120 | 9 | 0 |  |  |  | D |  |  |  | TE
|  | 2047 | 0 | 2048 |  |  |  | 130 | 9 | 15 |  |  |  | D |  |  |  | TE
[8 empty] | 140 | A | 0 | [6 empty] | AVAILABLE | TE
|  | 31 | 0 | 32 |  |  |  | 160 | B | 0 |  |  | 32'hC0DEC0DENA | D |  | ATE-NVM | MSF C0DE_C0DE field to enable auto-load of FMU parameter registers | TE-NVM
|  | 35 | 32 | 4 |  |  |  | 160 |  |  | FCTRL[RWSC] |  | 4'h1 | P |  | ATE-NVM | MSF Read Wait-State Control for FMC reads | TE-NVM
|  | 63 | 36 | 28 |  |  |  | 160 |  |  |  |  | 28'hfffffff |  |  | ATE-NVM | FMUPARM01 | TE-NVM
|  | 65 | 64 | 2 |  |  |  | 160 |  |  |  |  | 2'h3 |  |  | ATE-NVM | FMUPARM02 | TE-NVM
|  | 66 | 66 | 1 |  |  |  | 160 |  |  | lsact_en |  | 1'h0 |  |  | ATE-NVM |  | TE-NVM
|  | 67 | 67 | 1 |  |  |  | 160 |  |  | MCTL[LSACTWREN] |  | 1'h1 | P |  | ATE-NVM | MSF LS Active Write Enable | TE-NVM
|  | 68 | 68 | 1 |  |  |  | 160 |  |  | MCTL[MASTER_REPAIR_EN] |  | 1'h1 | P |  | ATE-NVM | MSF Master Repair Enalbe | TE-NVM
|  | 69 | 69 | 1 |  |  |  | 160 |  |  | MCTL[RFCMDEN] |  | 1'h1 | P |  | ATE-NVM | MSF RF Command Enable | TE-NVM
|  | 70 | 70 | 1 |  |  |  | 160 |  |  | MCTL[CWSABTEN] |  | 1'h1 | P |  | ATE-NVM | MSF Command Write Sequence Abort Enable | TE-NVM
|  | 71 | 71 | 1 |  |  |  | 160 |  |  | MCTL[MRGRDDIS] |  | 1'h1 | P |  | ATE-NVM | MSF Margin Read Disable for read commands | TE-NVM
|  | 75 | 72 | 4 |  |  |  | 160 |  |  | MCTL[MRGRD0] |  | 4'h8 | P |  | ATE-NVM | MSF Margin Read-0 Setting for read commands | TE-NVM
|  | 79 | 76 | 4 |  |  |  | 160 |  |  | MCTL[MRGRD1] |  | 4'h4 | P |  | ATE-NVM | MSF Margin Read-1 Setting for read commands | TE-NVM
|  | 87 | 80 | 8 |  |  |  | 160 |  |  |  |  | 8'hff |  |  | ATE-NVM | FMUPARM02 | TE-NVM
|  | 88 | 88 | 1 |  |  |  | 160 |  |  | salv_dis |  | 1'h0 |  |  | ATE-NVM | fmu_ifr1.salv_dis | TE-NVM
|  | 95 | 89 | 7 |  |  |  | 160 |  |  |  |  | 7'h7f |  |  | ATE-NVM | FMUPARM02 | TE-NVM
|  | 127 | 96 | 32 |  |  |  | 160 |  |  |  |  | 32'h7C78FF18 |  |  | ATE-NVM | FMUPARM03 | TE-NVM
|  | 31 | 0 | 32 |  |  |  | 161 |  |  |  |  | 32'hFFFFE20D |  |  | ATE-NVM | FMUPARM10 smw_timer_option bit[7:0] smw_cdivl bit[12:8] smw_tvfy bit[31:13] unused_sto | TE-NVM
|  | 63 | 32 | 32 |  |  |  | 161 |  |  |  |  | 32'h8F0B7FFF |  |  | ATE-NVM | FMUPARM11 smw_setting_option0 | TE-NVM
|  | 95 | 64 | 32 |  |  |  | 161 |  |  |  |  | 32'hE0A80151 |  |  | ATE-NVM | FMUPARM12 smw_setting_option2 | TE-NVM
|  | 127 | 96 | 32 |  |  |  | 161 |  |  |  |  | 32'hFFFFBD00 |  |  | ATE-NVM | FMUPARM13 smw_setting_option3 | TE-NVM
|  | 31 | 0 | 32 |  |  |  | 162 |  |  |  |  | 32'h77777765 |  |  | ATE-NVM | FMUPARM20 | TE-NVM
|  | 63 | 32 | 32 |  |  |  | 162 |  |  |  |  | 32'hCCBA9876 |  |  | ATE-NVM | FMUPARM21 | TE-NVM
|  | 95 | 64 | 32 |  |  |  | 162 |  |  |  |  | 32'hF2958E2A |  |  | ATE-NVM | FMUPARM22 | TE-NVM
|  | 127 | 96 | 32 |  |  |  | 162 |  |  |  |  | 32'h77777777 |  |  | ATE-NVM | FMUPARM23 | TE-NVM
|  | 31 | 0 | 32 |  |  |  | 163 |  |  |  |  | 32'hCCCCCCCC |  |  | ATE-NVM | FMUPARM30 | TE-NVM
|  | 63 | 32 | 32 |  |  |  | 163 |  |  |  |  | 32'hFFFFFFFF |  |  | ATE-NVM | FMUPARM31 | TE-NVM
|  | 95 | 64 | 32 |  |  |  | 163 |  |  |  |  | 32'hFFFFFFFF |  |  | ATE-NVM | FMUPARM32 | TE-NVM
|  | 127 | 96 | 32 |  |  |  | 163 |  |  |  |  | 32'hFFFFFFFF |  |  | ATE-NVM | FMUPARM33 | TE-NVM
|  | 7 | 0 | 8 |  |  |  | 164 | B | 4 | MSIZE[MAXADDR0] |  | 8'h20 | P |  | ATE-NVM | MSF Maximum Address Block 0 (array0 size) | TE-NVM |  | 8'h20 | 8'h20 | 8'h20 | 8'h10 | 8'h10 | 8'h10 | 8'h20 | 8'h20 | 8'h20 | 8'h10 | 8'h10 | 8'h10 | 8'h10 | 8'h20 | 8'h20 | 8'h10 | 8'h10 | 8'h10 | 8'h20 | 8'h20 | 8'h20 | 8'h20 | 8'h20 | 8'h20 | 8'h20 | 8'h20 | 8'h10 | 8'h10 | 8'h10 | 8'h10 | 0 | 0 | 0 | 0 | 0 | 0 | 0 | 0 | 0 | 0 | 0 | 0 | 0 | 0 | 0 | 0 | 0 | 0 | 4'h5 | 4'h5 | 4'h5 | 4'h5 | 4'h5 | 4'h5 | 4'h5 | 4'h5 | 4'h5 | 4'h5 | 4'h5 | 4'h5 | 4'h5 | 4'h5 | 4'h5 | 4'h5 | 4'h5 | 4'h0 | 4'h5 | 4'h5 | 4'h5 | 4'h5 | 4'h5 | 4'h5 | 4'h5 | 4'h5 | 4'h5 | 4'h5 | 4'h5 | 4'h5 | 0 | 0 | 0 | 0 | 0 | 0 | 0 | 0 | 0 | 0 | 0 | 0 | 0 | 0 | 0 | 0 | 0 | 0
|  | 15 | 8 | 8 |  |  |  | 164 |  |  | MSIZE[MAXADDR1] |  | 8'h20 |  |  | ATE-NVM | MSF Maximum Address Block 1 (array1 size) | TE-NVM |  | 8'h20 | 8'h20 | 8'h20 | 8'h10 | 8'h10 | 8'h10 | 8'h20 | 8'h20 | 8'h20 | 8'h10 | 8'h10 | 8'h10 | 8'h10 | 8'h20 | 8'h20 | 8'h10 | 8'h10 | 8'h10 | 8'h20 | 8'h20 | 8'h20 | 8'h20 | 8'h20 | 8'h20 | 8'h20 | 8'h20 | 8'h10 | 8'h10 | 8'h10 | 8'h10 | 0 | 0 | 0 | 0 | 0 | 0 | 0 | 0 | 0 | 0 | 0 | 0 | 0 | 0 | 0 | 0 | 0 | 0 | 4'h5 | 4'h5 | 4'h5 | 4'h5 | 4'h5 | 4'h5 | 4'h5 | 4'h5 | 4'h5 | 4'h5 | 4'h5 | 4'h5 | 4'h5 | 4'h5 | 4'h5 | 4'h5 | 4'h5 | 4'h5 | 4'h5 | 4'h5 | 4'h5 | 4'h5 | 4'h5 | 4'h5 | 4'h5 | 4'h5 | 4'h5 | 4'h5 | 4'h5 | 4'h5 | 0 | 0 | 0 | 0 | 0 | 0 | 0 | 0 | 0 | 0 | 0 | 0 | 0 | 0 | 0 | 0 | 0 | 0
|  | 31 | 16 | 16 |  |  |  | 164 |  |  |  |  | 16'hffff |  |  | ATE-NVM | FMUPARM40 | TE-NVM
|  | 63 | 32 | 32 |  |  |  | 164 |  |  |  |  | 32'hffffffff |  |  | ATE-NVM | FMUPARM41 | TE-NVM
|  | 95 | 64 | 32 |  |  |  | 164 |  |  |  |  | 32'hffffffff |  |  | ATE-NVM | FMUPARM42 | TE-NVM
|  | 127 | 96 | 32 |  |  |  | 164 |  |  |  |  | 32'hffffffff |  |  | ATE-NVM | FMUPARM43 | TE-NVM
|  | 0 | 0 | 1 |  |  |  | 165 | B | 5 | FTEST[TMECTL] |  | 1'h0 | M |  | ATE-NVM | MSF Test Mode Enable control | TE-NVM
|  | 31 | 1 | 31 |  |  |  | 165 |  |  |  |  | 31'h1fffffff |  |  | ATE-NVM | fmuparm50 | TE-NVM
|  | 63 | 32 | 32 |  |  |  | 165 |  |  |  |  | 32'hffffffff |  |  | ATE-NVM | fmuparm51 | TE-NVM
|  | 95 | 64 | 32 |  |  |  | 165 |  |  |  |  | 32'hffffffff |  |  | ATE-NVM | fmuparm52 | TE-NVM
|  | 127 | 96 | 32 |  |  |  | 165 |  |  |  |  | 32'hffffffff |  |  | ATE-NVM | fmuparm53 | TE-NVM
|  | 127 | 0 | 128 |  |  |  | 166 | B | 6 | [5 empty] | ATE-NVM | RESERVED for future MSF parameter expansion | TE-NVM
[16 empty] | ATE-NVM |  | TE-NVM
[8 empty] | 170 | B | 10 | [5 empty] | ATE-NVM | RESERVED | TE-NVM
|  | 31 | 0 | 32 |  |  |  | 17E | B | 1E |  |  | 32'hC0DEC0DE | D |  | ATE-NVM | MSF C0DE_C0DE field at [31:0] to enable auto-load of SoC Trim registers | 32'hC0DEC0DE | 32'hC0DEC0DE
|  | 127 | 32 | 96 |  |  |  | 17E | B | 1E | [5 empty] | ATE-NVM | RESERVED
|  | 31 | 0 | 32 |  |  |  | 17F | B | 1F |  |  | 32'hC0DEC0DE |  |  | ATE-NVM | C0DE_C0DE field at [31:0] for controlling ECC decoder while fetching SoC trim settings | 32'hC0DEC0DE | 32'hC0DEC0DE
|  | 127 | 32 | 96 |  |  |  | 17F | B | 1F
| msf_soctrim0 | 0 | 0 | 1 | top level glue logic | N | cmc0_soc_opt_disable | 180 | C | 0 |  |  | 1'h0 | M |  | ATE-IFR_load_en | When set, disables loading of trim registers. Set to 0 to enable trim loading. Function may be similar with FINAL TEST NOT DONE. When there is ECC ERROR, will not load the trim values. | 0
| msf_soctrim0 | 63 | 1 | 63 |  |  | Reserved | 180
GPOx_0 | msf_soctrim0 | 71 | 64 | 8 |  | N | NMPA_LC_STATE[7:0] | 180 |  |  |  | LC_STATE[7:0] | 8'b11001111 | NA |  |  | Reserved for future derivative parts without OTP.
| msf_soctrim0 | 75 | 72 | 4 | top level glue logic |  | ROM_HIDE_XOM[3:0] | 180 |  |  |  | ROM_XOM_EN | 4'b0000 | P |  | ATE-MasterDefault | Field defines access attributes of ROM memory spaces when execution context reaches user code. Boot ROM is divided in to two portions critical ROM and rest of the ROM. 4b’0101: ROM hiding enabled but XOM is disabled. Both fields in fuse map (hw_efuse[135:132]) and in IFR1 (msf_soctrim0[75:72]) should be set to 4b'0101. 4b’1010: Both ROM hiding and XOM are disabled. Both fields in fuse map (hw_efuse[135:132]) and in IFR1 (msf_soctrim0[75:72]) should be set to 4b'1010. All other: Remaining combinations enable both critical ROM hiding and XOM features. This option is used if fields in fuse map and IFR1 don’t match. | SYS-ARCH | 4'b0000 | 4'h0 | 4'h0 | 4'h0 | 4'h0 | 4'h0 | 4'h0 | 4'h0 | 4'h0 | 4'h0 | 4'h0 | 4'h0 | 4'h0 | 4'h0 | 4'h0 | 4'h0 | 4'h0 | 4'h0 | 4'h0 | 4'h0 | 4'h0 | 4'h0 | 4'h0 | 4'h0 | 4'h0 | 4'h0 | 4'h0 | 4'h0 | 4'h0 | 4'h0 | 4'h0 | 0 | 0 | 0 | 0 | 0 | 0 | 0 | 0 | 0 | 0 | 0 | 0 | 0 | 0 | 0 | 0 | 0 | 0 | 0 | 0 | 0 | 0 | 0 | 0 | 0 | 0 | 0 | 0 | 0 | 0 | 0 | 0 | 0 | 0 | 0 | 0 | 0 | 0 | 0 | 0 | 0 | 0 | 0 | 0 | 0 | 0 | 0 | 0 | 0 | 0 | 0 | 0 | 0 | 0 | 0 | 0 | 0 | 0 | 0 | 0 | 0 | 0 | 0 | 0 | 0 | 0
| msf_soctrim0 | 79 | 76 | 4 | top level glue logic |  | CM33_CFG_SEC_EXT[3:0] | 180 |  |  |  | CM33_SECURITY_ EXTENSION_DISABLE[3:0] | 4'b0000 | P |  | ATE-MasterDefault | CM33 security extensions enabled or disabled. 4b'1010: Non-secure phantom. Security extension of CM33 (CFG_SEC_EXT) is disabled only if both fields in fuse map (hw_efuse[131:128]) and in IFR1 (msf_soctrim0[79:76]) are set to 4b'1010. All other: In all other conditions CM33 security extension is enabled. This option is used if fields in fuse map and IFR1 don’t match. | SYS-ARCH | 4'b0000 | 4'h0 | 4'h0 | 4'h0 | 4'h0 | 4'h0 | 4'h0 | 4'h0 | 4'h0 | 4'h0 | 4'h0 | 4'h0 | 4'h0 | 4'h0 | 4'h0 | 4'h0 | 4'h0 | 4'h0 | 4'h0 | 4'h0 | 4'h0 | 4'h0 | 4'h0 | 4'h0 | 4'h0 | 4'h0 | 4'h0 | 4'h0 | 4'h0 | 4'h0 | 4'h0 | 0 | 0 | 0 | 0 | 0 | 0 | 0 | 0 | 0 | 0 | 0 | 0 | 0 | 0 | 0 | 0 | 0 | 0 | Note: DEVICE_ID ROM_REV_MINOR should be same with the ROM patch version provided by ROM team. | 0 | 0 | 0 | 0 | 0 | 0 | 0 | 0 | 0 | 0 | Note: DEVICE_ID ROM_REV_MINOR should be same with the ROM patch version provided by ROM team. | 0 | 0 | 0 | 0 | 0 | 0 | 0 | 0 | 0 | Note: DEVICE_ID ROM_REV_MINOR should be same with the ROM patch version provided by ROM team. | 0 | 0 | 0 | 0 | 0 | 0 | 0 | 0 | 0 | 0 | 0 | 0 | 0 | 0 | 0 | 0 | 0 | 0 | 0 | 0 | 0 | 0 | 0 | 0 | 0 | 0
| msf_soctrim0 | 83 | 80 | 4 | syscon |  | DEVICE_ID.RAM_SIZE | 180 |  |  | DEVICE ID [3:0]: RAM_Size |  | 4'b1011 |  |  | ATE-Phantom | Default RAM size is 512KB | SYS-ARCH
| msf_soctrim0 | 87 | 84 | 4 | syscon |  | DEVICE_ID.FLASH_SIZE | 180 |  |  | DEVICE ID [7:4]: Flash_Size |  | 4'b1000 |  |  | ATE-Phantom | Default Flash size is 2MB | SYS-ARCH
| msf_soctrim0 | 91 | 88 | 4 | syscon |  | DEVICE_ID.ROMPATCH_VERSION | 180 |  |  | DEVICE ID[23:20]: ROMPatch_Version |  | 4'b0004 |  | latest patch version | ATE-ROMPatch | Default ROM Patch Version is 0 | TE
| msf_soctrim0 | 95 | 92 | 4 | syscon |  | DEVICE_ID.SECURITY | 180 |  |  | DEVICE ID[27:24]: Security |  | 4'b0101 |  |  | ATE-Phantom | Security extension is enabled by default | SYS-ARCH
| msf_soctrim0 | 111 | 96 | 16 | syscon |  | syscon_device_type[15:0] | 180 |  |  | DEVICE TYPE[15:0]: DEVICE_TYPE_NUM |  | 16'h1346 |  |  | ATE-Phantom | Suppose Part number is NX32N346 | SYS-ARCH |  | 16'h1947 | 16'h1947 | 16'h1947 | 16'h1946 | 16'h1946 | 16'h1946 | 16'h1547 | 16'h1547 | 16'h1547 | 16'h1546 | 16'h1546 | 16'h1546 | 16'h1546 | 16'h1527 | 16'h1527 | 16'h1526 | 16'h1526 | 16'h1556 | 16'h1247 | 16'h1247 | 16'h1247 | 16'h1247 | 16'h1537 | 16'h1537 | 16'h1537 | 16'h1537 | 16'h1536 | 16'h1536 | 16'h1536 | 16'h1536 | 0 | 0 | 0 | 0 | 0 | 0 | 0 | 0 | 0 | 0 | 0 | 0 | 0 | 0 | 0 | 0 | 0 | 0 | 0 | 0 | 0 | 0 | 0 | 0 | 0 | 0 | 0 | 0 | 0 | 0 | 0 | 0 | 0 | 0 | 0 | 0 | 0 | 0 | 0 | 0 | 0 | 0 | 0 | 0 | 0 | 0 | 0 | 0 | 0 | 0 | 0 | 0 | 0 | 0 | 0 | 0 | 0 | 0 | 0 | 0 | 0 | 0 | 0 | 0 | 0 | 0
| msf_soctrim0 | 112 | 112 | 1 | syscon |  | syscon_device_type[16] | 180 |  |  | DEVICE TYPE[16] : DEVICE_TYPE_SEC |  | 1'b1 |  |  | ATE-Phantom |  | SYS-ARCH |  | 1'h1 | 1'h1 | 1'h1 | 1'h1 | 1'h1 | 1'h1 | 1'h1 | 1'h1 | 1'h1 | 1'h1 | 1'h1 | 1'h1 | 1'h1 | 1'h1 | 1'h1 | 1'h1 | 1'h1 | 1'h1 | 1'h1 | 1'h1 | 1'h1 | 1'h1 | 1'h1 | 1'h1 | 1'h1 | 1'h1 | 1'h1 | 1'h1 | 1'h1 | 1'h1 | 0 | 0 | 0 | 0 | 0 | 0 | 0 | 0 | 0 | 0 | 0 | 0 | 0 | 0 | 0 | 0 | 0 | 0 | 0 | 0 | 0 | 0 | 0 | 0 | 0 | 0 | 0 | 0 | 0 | 0 | 0 | 0 | 0 | 0 | 0 | 0 | 0 | 0 | 0 | 0 | 0 | 0 | 0 | 0 | 0 | 0 | 0 | 0 | 0 | 0 | 0 | 0 | 0 | 0 | 0 | 0 | 0 | 0 | 0 | 0 | 0 | 0 | 0 | 0 | 0 | 0
| msf_soctrim0 | 113 | 113 | 1 | syscon |  | syscon_device_type[17] | 180 |  |  | DEVICE TYPE[17] : PQC |  | 1'b1 | NA |  | ATE-Phantom | 1b: PQC is supported by ROM. 0b: PQC is not supported by ROM. | SYS-ARCH
| msf_soctrim0 | 115 | 114 | 2 | syscon |  | syscon_device_type[19:18] | 180 |  |  | Reserved |  | 2'b00 | NA |  | ATE-Phantom |  | SYS-ARCH
| msf_soctrim0 | 119 | 116 | 4 | syscon |  | syscon_device_type[23:20] | 180 |  |  | DEVICE TYPE[23:20]: DEVICE_TYPE_PKG |  | 4‘b0000 |  |  | ATE-Phantom | Suppose package is HLQFP | SYS-ARCH |  | 4'h2 | 4'h3 | 4'h0 | 4'h2 | 4'h3 | 4'h0 | 4'h2 | 4'h3 | 4'h0 | 4'h2 | 4'h3 | 4'h0 | 4'h5 | 4'h2 | 4'h0 | 4'h2 | 4'h0 | 4'h2 | 4'h2 | 4'h0 | 4'h3 | 4'h5 | 4'h2 | 4'h3 | 4'h0 | 4'h5 | 4'h2 | 4'h3 | 4'h0 | 4'h5 | 0 | 0 | 0 | 0 | 0 | 0 | 0 | 0 | 0 | 0 | 0 | 0 | 0 | 0 | 0 | 0 | 0 | 0 | 0 | 0 | 0 | 0 | 0 | 0 | 0 | 0 | 0 | 0 | 0 | 0 | 0 | 0 | 0 | 0 | 0 | 0 | 0 | 0 | 0 | 0 | 0 | 0 | 0 | 0 | 0 | 0 | 0 | 0 | 0 | 0 | 0 | 0 | 0 | 0 | 0 | 0 | 0 | 0 | 0 | 0 | 0 | 0 | 0 | 0 | 0 | 0
| msf_soctrim0 | 127 | 120 | 8 | syscon |  | syscon_device_type[31:24] | 180 |  |  | DEVICE TYPE[31:24]: DEVICE_TYPE_PIN |  | 8'h64 |  |  | ATE-Phantom | Pin number is 100 | SYS-ARCH |  | 8'hB8 | 8'hAC | 8'h64 | 8'hB8 | 8'hAC | 8'h64 | 8'hB8 | 8'hAC | 8'h64 | 8'hB8 | 8'hAC | 8'h64 | 8'h7B | 8'hB8 | 8'h64 | 8'hB8 | 8'h64 | 8'hB8 | 8'hB8 | 8'h64 | 8'hAC | 8'h7B | 8'hB8 | 8'hAC | 8'h64 | 8'h7B | 8'hB8 | 8'hAC | 8'h64 | 8'h7B | 0 | 0 | 0 | 0 | 0 | 0 | 0 | 0 | 0 | 0 | 0 | 0 | 0 | 0 | 0 | 0 | 0 | 0 | 0 | 0 | 0 | 0 | 0 | 0 | 0 | 0 | 0 | 0 | 0 | 0 | 0 | 0 | 0 | 0 | 0 | 0 | 0 | 0 | 0 | 0 | 0 | 0 | 0 | 0 | 0 | 0 | 0 | 0 | 0 | 0 | 0 | 0 | 0 | 0 | 0 | 0 | 0 | 0 | 0 | 0 | 0 | 0 | 0 | 0 | 0 | 0
| msf_soctrim1 | 4 | 0 | 5 | scg0 | N | ftf_ifr_fro_12m_trim_fvchtrim | 181 | C | 1 |  |  | 5'h14 | D |  | ATE-Dynamic | Calibrates the replica voltage in FSU for CCO to get well frequency at initial period | TE
| msf_soctrim1 | 10 | 5 | 6 | scg0 | N | ftf_ifr_fro_12m_trim_cl | 181 |  |  |  |  | 6'h20 | D |  | ATE-Dynamic | Trims but to calibrate the freq of CCO in close loop mode | TE
| msf_soctrim1 | 16 | 11 | 6 | scg0 | N | ftf_ifr_fro_12m_trim_cco | 181 |  |  |  |  | 6'h20 | D | s | ATE-Dynamic | Trims bus to calibrate the freq of CCO in open loop mode | TE
| msf_soctrim1 | 21 | 17 | 5 | scg0 | N | ftf_ifr_fro_12m_trim_tc | 181 |  |  |  |  | 5'h4 | D |  | ATE-Dynamic | Trim bus to calibrate the relationship between freq and temperature | TE
| msf_soctrim1 | 23 | 22 | 2 | scg0 | N | firc_trim_temp | 181 |  |  |  |  | 2'b10 | D |  | ATE-Dynamic | trim temperature | TE
| msf_soctrim1 | 29 | 24 | 6 | scg0 | N | firc_trim_coar | 181 |  |  |  |  | 6'b111111 | D |  | ATE-Dynamic | trim values used to coarsely trim the FRO144 | TE
| msf_soctrim1 | 37 | 30 | 8 | scg0 | N | firc_trim_fine | 181 |  |  |  |  | 8'b000000000 | D |  | ATE-Dynamic | trim values used to fine trim FRO144 | TE
| msf_soctrim1 | 43 | 38 | 6 | scg0 | N | firc_trim_start | 181 |  |  |  |  | 6'b111111 |  |  | ATE-Dynamic | Current dac adjustment of the replica cco current of start-up circuit | TE
| msf_soctrim1 | 46 | 44 | 3 | usb hs phy | N | trim_pll_ctrl0_div_sel | 181 |  |  |  |  | 3b’010 | D |  | ATE-MasterDefault | default 24MHz crystal | TE
| msf_soctrim1 | 48 | 47 | 2 | usb hs phy | N | trim_usb2_refbias_tst | 181 |  |  |  |  | 2b’00 | D |  | ATE-MasterDefault | default ibias=10uA | TE
| msf_soctrim1 | 51 | 49 | 3 | usb hs phy | N | trim_usb2_refbias_vbgadj | 181 |  |  |  |  | 3b’000 | D |  | ATE-MasterDefault | vbg=1.21V | TE
| msf_soctrim1 | 53 | 52 | 2 | usb hs phy | N | trim_usb_reg_env_tail_adj_vd | 181 |  |  |  |  | 2b’00 |  |  | ATE-MasterDefault | default envelope detector response time | TE
| msf_soctrim1 | 57 | 54 | 4 | usb hs phy | N | trim_usbphy_tx_cal45dn | 181 |  |  |  |  | 4b’0111 |  |  | ATE-MasterDefault | dn resistance =45ohm | TE
| msf_soctrim1 | 61 | 58 | 4 | usb hs phy | N | trim_usbphy_tx_cal45dp | 181 |  |  |  |  | 4b’0111 |  |  | ATE-MasterDefault | dp resistance =45ohm | TE
| msf_soctrim1 | 65 | 62 | 4 | usb hs phy | N | trim_usbphy_tx_d_cal | 181 |  |  |  |  | 4b’0111 |  |  | ATE-MasterDefault | 17.78mA output current | TE
| msf_soctrim1 | 71 | 66 | 6 | reserved | N |  | 181 | [7 empty] | ATE-MasterDefault |  | TE
| msf_soctrim1 | 77 | 72 | 6 | vref0 | N | fls_ifr_vref_trim_val | 181 |  |  | VREFTRIM |  | 6'h20 | D |  | ATE-Dynamic | These bits change the resulting VREF by approximately ± 0.5 mV for each step. The trim value is stored in IFR and loaded out of reset. | TE
| msf_soctrim1 | 81 | 78 | 4 | vref0 | N | fls_ifr_trim2v1_val | 181 |  |  | TRIM2V1 |  | 4'h0 | D |  | ATE-Dynamic | These bits supply configurable bits for vref output. Change the resulting VREF output by approximately ± 100 mV for each step. The trim value is stored in IFRand loaded out of reset. | TE
| msf_soctrim1 | 85 | 82 | 4 | vref0 | N | fls_ifr_p7_trim_val | 181 |  |  | P7_TRIM |  | 4'h8 | D |  | ATE-Dynamic | P7TRIM bits are used for trimming the 0.7 V for V to I at 3 mV/bit. The trim value is stored in IFR and loaded out of reset. | TE
| msf_soctrim1 | 89 | 86 | 4 | vref0 | N | fls_ifr_chop_osc_trim_val | 181 |  |  | CHOPOSCTRIM |  | 4'h4 | D |  | ATE-Dynamic | CHOPOSCTRM bits trim the chop oscillator clock. The center frequency of the chop oscillator is 250 kHz at the trim value of 4'b1000. The trim step size is 5% time domain when chop oscillator is enabled. | TE
| msf_soctrim1 | 92 | 90 | 3 | vref0 | N | fls_ifr_bp_msb_val | 181 |  |  | BPMSB |  | 3'h4 | D |  | ATE-Dynamic | BPMSB bits are used for thin trimming HC bandgap temperature curvature. BPMSB bits are active low and will shift the bandgap inflection point ~15 °C/bit. The trim value is stored in IFR and loaded out of reset. | TE
| msf_soctrim1 | 96 | 93 | 4 | vref0 | N | fls_ifr_bp_lsb_val | 181 |  |  | BPLSB |  | 4'h8 | D |  | ATE-Dynamic | BPLSB bits are used for thin trimming HC bandgap temperature curvature. BPLSB bits are active low and will shift the bandgap inflection point ~2 °C/bit. The trim value is stored in IFR and loaded out of reset. | TE
| msf_soctrim1 | 99 | 97 | 3 | vref0 | N | fls_ifr_comp_msb_val | 181 |  |  | COMPMSB |  | 3'h2 | D |  | ATE-Dynamic | COMPMSB bits are used for trimming the curvature used for the second-order temperature compensation. The trim value is stored in IFR and loaded out of reset. | TE
| msf_soctrim1 | 102 | 100 | 3 | vref0 | N | fls_ifr_comp_lsb_val | 181 |  |  | COMPLSB |  | 3'h0 | D |  | ATE-Dynamic | COMPLSB bits are used for trimming the curvature used for the second-order temperature compensation. The trim value is stored in IFR and loaded out of reset. | TE
| msf_soctrim1 | 105 | 103 | 3 | vref0 | N | fls_ifr_iref_trim_val | 181 |  |  | IREF_TRIM |  | 3'h4 | D |  | ATE-Dynamic | Iref trim is the trimming bits for current bias for Low Power Bandgap | TE
| msf_soctrim1 | 108 | 106 | 3 | vref0 | N | fls_ifr_lp_tctrim_val | 181 |  |  | LP_TCTRIM |  | 3'h4 | D |  | ATE-Dynamic | TC Trim bits for low power bandgap | TE
| msf_soctrim1 | 113 | 109 | 5 | vref0 | N | fls_ifr_lp_vtrim_val | 181 |  |  | LP_VTRIM |  | 5'h10 | D |  | ATE-Dynamic | LP Bandgap Voltage Trim: Bits for low power voltage reference trim | TE
| msf_soctrim1 | 114 | 114 | 1 | vref0 | N | fls_ifr_flip_trim_val | 181 |  |  | FLIP |  | 1'b0 | D |  | ATE-Dynamic | Amplifier Polarity: Reverses the amplifier polarity. FLIP can be used to test bandgap amplifier offset. The trimvalue is stored in IFR and loaded out of reset. | TE
| msf_soctrim1 | 116 | 115 | 2 | reserved |  |  | 181 | [8 empty] | added for opa trim values | TE
| msf_soctrim1 | 118 | 117 | 2 | reserved | [12 empty] | TE
| msf_soctrim1 | 124 | 119 | 6 | reserved | [12 empty] | TE
| msf_soctrim1 | 127 | 125 | 3 | scg0 | N | NA (no HW connection) | 181 |  |  | VOUT_SEL |  | 3'b100 | D |  | ATE-MasterDefault | ROM should copy the value to SCG LDO Control and Status Register (LDOCSR) VOUT_SEL register | TE
TE
| msf_soctrim2 | 15 | 0 | 16 | spc0 | N | spc_active_vdelay_ifr_trim_value | 182 | C | 2 |  |  | 16'h00c8 | M |  | ATE-MasterDefault | delay count value for active voltage changes (target ~20us) | TE
| msf_soctrim2 | 23 | 16 | 8 | spc0 | N | spc_pwr_delay_lpentry_ifr_trim_value | 182 |  |  |  |  | 8'h14 | M |  | ATE-MasterDefault | low power entry delay (target ~2us) | TE
| msf_soctrim2 | 31 | 24 | 8 | spc0 | N | spc_pwr_delay_bgwkup_ifr_trim_value | 182 |  |  |  |  | 8'h20 | M |  | ATE-MasterDefault | bandgap wakeup delay (target ~2us) | TE
| msf_soctrim2 | 39 | 32 | 8 | spc0 | N | spc_pwr_delay_iso2clk_ifr_trim_value | 182 |  |  |  |  | 8'h2c | M |  | ATE-MasterDefault | iso to clock enable delay (target 4.4us) | TE
| msf_soctrim2 | 47 | 40 | 8 | spc0 | N | spc_pwr_delay_pu2iso_ifr_trim_value | 182 |  |  |  |  | 8'h0a | M |  | ATE-MasterDefault | power up to iso delay (target ~1us) | TE
| msf_soctrim2 | 55 | 48 | 8 | spc0 | N | spc_pwr_delay_pu2isox256_ifr_trim_value | 182 |  |  |  |  | 8'h14 | M |  | ATE-MasterDefault | power up to iso delay for DPD wakeup x256 (target ~512us; could be reduced) | TE
| msf_soctrim2 | 60 | 56 | 5 | spc0 | N | spc_bg_trim_bg_vtrim_ifr_value | 182 |  |  |  |  | 5'h10 | D |  | ATE-Dynamic | bandgap voltage trim | TE
| msf_soctrim2 | 64 | 61 | 4 | spc0 | N | spc_bg_trim_bg_itrim_ifr_value | 182 |  |  |  |  | 4'h8 | D |  | ATE-Dynamic | bandgap itrim | TE
| msf_soctrim2 | 67 | 65 | 3 | spc0 | N | spc_bg_trim_bg_rtrim_ifr_value | 182 |  |  |  |  | 3'h4 | D |  | ATE-Dynamic |  | TE
| msf_soctrim2 | 71 | 68 | 4 | spc0 | N | spc_vd_trim_core_lvd_trim_ifr_value | 182 |  |  |  |  | 4'h8 | D |  | ATE-Dynamic | sets core lvd trip point. Should support 1.0V boot. | TE
| msf_soctrim2 | 75 | 72 | 4 | spc0 | N | spc_vd_trim_core_hvd_trim_ifr_value | 182 |  |  |  |  | 4'hf | D |  | ATE-Dynamic | sets core hvd trip point. Should support 1OD mode. | TE
| msf_soctrim2 | 79 | 76 | 4 | spc0 | N | spc_vd_trim_sys_lvd_trim_ifr_value | 182 |  |  |  |  | 4'h0 | D |  | ATE-Dynamic | sets sys lvd trip point | TE
| msf_soctrim2 | 83 | 80 | 4 | spc0 | N | spc_vd_trim_sys_hvd_trim_ifr_value | 182 |  |  |  |  | 4'hf | D |  | ATE-Dynamic | sets sys hvd trim point | TE
| msf_soctrim2 | 87 | 84 | 4 | spc0 | N | spc_vd_trim_io_lvd_normal_trim_ifr_value | 182 |  |  |  |  | 4'h0 | D |  | ATE-Dynamic | sets IO normal lvd trip point | TE
| msf_soctrim2 | 91 | 88 | 4 | spc0 | N | spc_vd_trim_io_lvd_safe_trim_ifr_value | 182 |  |  |  |  | 4'h0 | D |  | ATE-Dynamic | sets IO safe lvd trip point | TE
| msf_soctrim2 | 95 | 92 | 4 | spc0 | N | spc_vd_trim_io_hvd_trim_ifr_value | 182 |  |  |  |  | 4'hf | D |  | ATE-Dynamic | sets io hvd trip point | TE
| msf_soctrim2 | 99 | 96 | 4 | spc0 | N | spc_tclk_trim_ifr_value | 182 |  |  |  |  | 4'h8 | D |  | ATE-Dynamic | pmc timer clock trim | TE
| msf_soctrim2 | 100 | 100 | 1 | spc0 | N | spc_coreldo_cfg_hphidrive_en_ifr_value | 182 |  |  |  |  | 1'b0 | D |  | ATE-MasterDefault | enables or disables the pmc high power hidrive | TE
| msf_soctrim2 | 101 | 101 | 1 | spc0 | N | spc_coreldo_cfg_lphidrive_en_ifr_value | 182 |  |  |  |  | 1'b1 | D |  | ATE-MasterDefault | enables or disables the pmc low power hidrive | TE
| msf_soctrim2 | 102 | 102 | 1 | spc0 | N | spc_coreldo_cfg_odidrv_sel_ifr_value | 182 |  |  |  |  | 1'b1 | D |  | ATE-MasterDefault |  | TE
| msf_soctrim2 | 106 | 103 | 4 | spc0 | N | spc_coreldo_cfg_idrv_sel_ifr_value | 182 |  |  |  |  | 4'hf | D |  | ATE-MasterDefault |  | TE
| msf_soctrim2 | 127 | 107 | 21 |  |  |  | 182 | [8 empty] | Reserved | TE
TE
| msf_soctrim3 | 6 | 0 | 7 | spc0 | N | spc_coreldo_vtrim_overdrive_ifr_value | 183 | C | 3 |  |  | 7'h19 | D |  | ATE-Dynamic | trim to set the core ldo voltage in overdrive mode (1.2V) | TE
| msf_soctrim3 | 13 | 7 | 7 | spc0 | N | spc_coreldo_vtrim_normal_ifr_value | 183 |  |  |  |  | 7'h28 | D |  | ATE-Dynamic | trim to set the core ldo voltage in normal mode (1.1V) | TE
| msf_soctrim3 | 20 | 14 | 7 | spc0 | N | spc_coreldo_vtrim_middrive_ifr_value | 183 |  |  |  |  | 7'h37 | D |  | ATE-Dynamic | trim to set the core ldo voltage in middrive power mode (1.0V) | TE
| msf_soctrim3 | 27 | 21 | 7 | spc0 | N | spc_coreldo_vtrim_underdrive(middrive)_ifr_value | 183 |  |  |  |  | 7'h37 | D |  | ATE-MasterDefault | trim to set the core ldo voltage in middrive power mode (1.0V) | TE
| msf_soctrim3 | 31 | 28 | 4 | spc0 | N | spc_coreldo_lpvtrim_safe (overdrive)_ifr_value | 183 |  |  |  |  | 4'h0 | D |  | ATE-Dynamic | trim to set the core ldo voltage in LP safe (OD) mode (1.2V) | TE
| msf_soctrim3 | 35 | 32 | 4 | spc0 | N | spc_coreldo_lpvtrim_normal_ifr_value | 183 |  |  |  |  | 4'h3 | D |  | ATE-Dynamic | trim to set the core ldo voltage in LP normal mode (1.1V) | TE
| msf_soctrim3 | 39 | 36 | 4 | spc0 | N | spc_coreldo_lpvtrim_middrive_ifr_value | 183 |  |  |  |  | 4'h7 | D |  | ATE-Dynamic | trim to set the core ldo voltage in LP middrive power mode (1.0V) | TE
| msf_soctrim3 | 43 | 40 | 4 | spc0 | N | spc_coreldo_lpvtrim_underdrive(middrive)_ifr_value | 183 |  |  |  |  | 4'h7 | D |  | ATE-Dynamic | trim to set the core ldo voltage in LP underdrive (middrive?)power mode (0.9V) 1.0v? | TE
| msf_soctrim3 | 47 | 44 | 4 | spc0 | N | spc_core_ivs_lvl_trim_ifr_value | 183 |  |  |  |  | 4'h0 | D |  | ATE-Dynamic | trim to set the ivs voltage (SRPG retention voltage) RAM min. retention voltate is 0.7V | TE
| msf_soctrim3 | 49 | 48 | 2 | spc0 | N | spc_core_ivs_ds_trim_ifr_value | 183 |  |  |  |  | 2'b00 | D |  | ATE-MasterDefault | trim to set the ivs drive strength | TE
| msf_soctrim3 | 52 | 50 | 3 | spc0 | N | spc_coreldo_iref_trim_lpitrim_ifr_value | 183 |  |  |  |  | 3'h4 | D |  | ATE-MasterDefault | core ldo current reference trim used in low power modes | TE
| msf_soctrim3 | 55 | 53 | 3 | spc0 | N | spc_coreldo_iref_trim_hpitrim_ifr_value | 183 |  |  |  |  | 3'h4 | D |  | ATE-MasterDefault | core ldo current reference trim used in high power modes | TE
| msf_soctrim3 | 62 | 56 | 7 | spc0 | N | spc_sysldo_trim_fp_trim2p5_ifr_value | 183 |  |  |  |  | 7'h65 | D |  | ATE-Dynamic | voltage trim value selected in sys ldo normal power mode at 2.5V | TE
| msf_soctrim3 | 69 | 63 | 7 | spc0 | N | spc_sysldo_trim_fp_trim1p8_ifr_value | 183 |  |  |  |  | 7'h69 | D |  | ATE-Dynamic | voltage trim value selected in sys ldo normal power mode at 1.8V | TE
| msf_soctrim3 | 76 | 70 | 7 | spc0 | N | spc_sysldo_trim_lp_trim1p8_ifr_value | 183 |  |  |  |  | 7'h65 | D |  | ATE-Dynamic | voltage trim value selected in sys ldo low power mode at 1.8V | TE
| msf_soctrim3 | 84 | 77 | 8 | spc0 | N | spc_dcdc_vtrim_ifr_lvl_00_value | 183 |  |  |  |  | 8'ha5 | D |  | ATE-Dynamic | DCDC voltage level trim for VSEL = 00 (1.0V; reserved) | TE
| msf_soctrim3 | 92 | 85 | 8 | spc0 | N | spc_dcdc_vtrim_ifr_lvl_01_value | 183 |  |  |  |  | 8'ha5 | D |  | ATE-Dynamic | DCDC voltage level trim for VSEL = 01 (1.0V) | TE
| msf_soctrim3 | 100 | 93 | 8 | spc0 | N | spc_dcdc_vtrim_ifr_lvl_10_value | 183 |  |  |  |  | 8'h8f | D |  | ATE-Dynamic | DCDC voltage level trim for VSEL = 10 (1.1V) | TE
| msf_soctrim3 | 108 | 101 | 8 | spc0 | N | spc_dcdc_vtrim_ifr_lvl_11_value | 183 |  |  |  |  | 8'h79 | D |  | ATE-Dynamic | DCDC voltage level trim for VSEL = 11 (1.2V) | TE
| msf_soctrim3 | 109 | 109 | 1 | spc0 | N | spc_sysldo_isinken_ifr_value | 183 |  |  |  |  | 1'b1 | D |  | ATE-MasterDefault |  | TE
| msf_soctrim3 | 110 | 110 | 1 | spc0 | N | spc_sysldo_lp_iboost_en_ifr_value | 183 |  |  |  |  | 1'b0 | D |  | ATE-MasterDefault |  | TE
| msf_soctrim3 | 111 | 111 | 1 | spc0 | N | spc_sysldo_ilim_disable_ifr_value | 183 |  |  |  |  | 1'b0 | D |  | ATE-MasterDefault |  | TE
| msf_soctrim3 | 127 | 112 | 16 |  |  |  | 183 | [8 empty] | Reserved | TE
TE
| msf_soctrim4 | 7 | 0 | 8 | spc0 | N | spc_dcdc_lpvtrim_ifr_lvl_00_value | 184 | C | 4 |  |  | 8'h10 | D |  | ATE-Dynamic | DCDC voltage level trim in LP mode for VSEL = 00 (0.7V; only supported in full PD with IVS disabled) | TE
| msf_soctrim4 | 15 | 8 | 8 | spc0 | N | spc_dcdc_lpvtrim_ifr_lvl_01_value | 184 |  |  |  |  | 8'h40 | D |  | ATE-Dynamic | DCDC voltage level trim in LP mode for VSEL = 01 (1.0V) | TE
| msf_soctrim4 | 23 | 16 | 8 | spc0 | N | spc_dcdc_lpvtrim_ifr_lvl_10_value | 184 |  |  |  |  | 8'h50 | D |  | ATE-Dynamic | DCDC voltage level trim in LP mode for VSEL = 10 (1.1V) | TE
| msf_soctrim4 | 31 | 24 | 8 | spc0 | N | spc_dcdc_lpvtrim_ifr_lvl_11_value | 184 |  |  |  |  | 8'h60 | D |  | ATE-Dynamic | DCDC voltage level trim in LP mode for VSEL = 11 (1.2V) | TE
| msf_soctrim4 | 33 | 32 | 2 | spc0 | N | spc_dcdc_hyst_trim_ifr_value | 184 |  |  |  |  | 2'h0 | D |  | ATE-MasterDefault |  | TE
| msf_soctrim4 | 37 | 34 | 4 | spc0 | N | spc_dcdc_hyst_lp_trim_ifr_value | 184 |  |  |  |  | 4'h0 | D |  | ATE-MasterDefault |  | TE
| msf_soctrim4 | 43 | 38 | 6 | spc0 | N | spc_dcdc_bias_trim_ifr_value | 184 |  |  |  |  | 6'h00 | D |  | ATE-Dynamic |  | TE
| msf_soctrim4 | 46 | 44 | 3 | spc0 | N | spc_dcdc_peak_comp_delay_trim_ifr_value | 184 |  |  |  |  | 3'h0 | D |  | ATE-Dynamic |  | TE
| msf_soctrim4 | 49 | 47 | 3 | spc0 | N | spc_dcdc_valley_comp_delay_trim_ifr_value | 184 |  |  |  |  | 3'h0 | D |  | ATE-Dynamic |  | TE
| msf_soctrim4 | 55 | 50 | 6 | spc0 | N | spc_dcdc_r_delti_ifr_value | 184 |  |  |  |  | 6'h00 | D |  | ATE-Dynamic |  | TE
| msf_soctrim4 | 59 | 56 | 4 | spc0 | N | spc_dcdc_trim_g_ifr_value | 184 |  |  |  |  | 4'h0 | D |  | ATE-Dynamic |  | TE
| msf_soctrim4 | 62 | 60 | 3 | spc0 | N | spc_dcdc_ivly_ifr_value | 184 |  |  |  |  | 3'h0 | D |  | ATE-Dynamic |  | TE
| msf_soctrim4 | 66 | 63 | 4 |  | N |  | 184 | [9 empty] | TE
| msf_soctrim4 | 67 | 67 | 1 |  | N |  | 184 | [9 empty] | TE
| msf_soctrim4 | 69 | 68 | 2 |  | N |  | 184 | [9 empty] | TE
| msf_soctrim4 | 72 | 70 | 3 |  | N |  | 184 | [9 empty] | TE
| msf_soctrim4 | 74 | 73 | 2 |  | N |  | 184 | [9 empty] | TE
| msf_soctrim4 | 76 | 75 | 2 |  | N |  | 184 | [9 empty] | TE
| msf_soctrim4 | 82 | 77 | 6 | p0, p1, p2, p3 | N | soc_opt_ncal_dse0 | 184 |  |  | CALIB0[NCAL] |  | 6'h18 | D |  | ATE-Dynamic | Pad calibration for NMOS driver at DSE=0 | TE
| msf_soctrim4 | 88 | 83 | 6 | p0, p1, p2, p3 | N | soc_opt_pcal_dse0 | 184 |  |  | CALIB0[PCAL] |  | 6'h18 | D |  | ATE-Dynamic | Pad calibration for PMOS driver at DSE=0 | TE
| msf_soctrim4 | 94 | 89 | 6 | p0, p1, p2, p3 | N | soc_opt_ncal_dse1 | 184 |  |  | CALIB1[NCAL] |  | 6'h30 | D |  | ATE-Dynamic | Pad calibration for NMOS driver at DSE=1 | TE
| msf_soctrim4 | 100 | 95 | 6 | p0, p1, p2, p3 | N | soc_opt_pcal_dse1 | 184 |  |  | CALIB1[PCAL] |  | 6'h30 | D |  | ATE-Dynamic | Pad calibration for PMOS driver at DSE=1 | TE
| msf_soctrim4 | 127 | 101 | 27 |  | N |  | 184 | [8 empty] | Reserved | TE
[17 empty] | Missing analog tamper trim | TE
| msf_soctrim5 | 4 | 0 | 5 | spc0 | N | sram_tmtr0_ifr_trim_value[4:0] | 185 | C | 5 | TMTR0[4:0] |  | 5b'11010 | M |  | ATE-MasterDefault | 0.9v SRAM RM | Memory
| msf_soctrim5 | 7 | 5 | 3 | spc0 | N | sram_tmtr0_ifr_trim_value[7:5] | 185 |  |  | TMTR0[7:5] |  | 3'b101 | M |  | ATE-MasterDefault | 0.9v SRAM WM | Memory
| msf_soctrim5 | 10 | 8 | 3 | spc0 | N | sram_tmtr0_ifr_trim_value[10:8] | 185 |  |  | TMTR0[10:8] |  | 3'b011 | M |  | ATE-MasterDefault | 0.9v h2pregf valrd | Memory
| msf_soctrim5 | 13 | 11 | 3 | spc0 | N | sram_tmtr0_ifr_trim_value[13:11] | 185 |  |  | TMTR0[13：11] |  | 3‘b011 | M |  | ATE-MasterDefault | 0.9v h2pregf valwr | Memory
| msf_soctrim5 | 14 | 14 | 1 | spc0 | N | sram_tmtr0_ifr_trim_value[14] | 185 |  |  | TMTR0[14] |  | 1'b0 | M |  | ATE-MasterDefault | 0.9v h2pregf valen | Memory
| msf_soctrim5 | 18 | 15 | 4 | spc0 | N | sram_tmtr0_ifr_trim_value[18:15] | 185 |  |  | TMTR0[18:15] |  | 4'b0000 | M |  | ATE-MasterDefault | 0.9v ROM RM | Memory
| msf_soctrim5 | 19 | 19 | 1 | spc0 | N | sram_tmtr0_ifr_trim_value[19] | 185 |  |  | TMTR0[19] |  | 1'b1 | M |  | ATE-MasterDefault | 0.9v ROM RM En | Memory
| msf_soctrim5 | 21 | 20 | 2 | spc0 | N | sram_tmtr0_ifr_trim_value[21:20] | 185 |  |  | TMTR0[21:20] |  | 2'b10 | M |  | ATE-MasterDefault | 0.9v SRAM RAM | Memory
| msf_soctrim5 | 24 | 22 | 3 | spc0 | N | sram_tmtr0_ifr_trim_value[24:22] | 185 |  |  | TMTR0[24:22] |  | 3b'111 | M |  | ATE-MasterDefault | 0.9v SRAM WAM | Memory
| msf_soctrim5 | 26 | 25 | 2 | spc0 | N | sram_tmtr0_ifr_trim_value[26:25] | 185 |  |  | TMTR0[26:25] |  | 2'b01 | M |  | ATE-MasterDefault | 0.9v h2pregf wr_assist | Memory
| msf_soctrim5 | 27 | 27 | 1 | spc0 | N | sram_tmtr0_ifr_trim_value[27] | 185 |  |  | TMTR0[27] |  | 1'b0 | M |  | ATE-MasterDefault | 0.9v h2pregf wr_assist_en | Memory
| msf_soctrim5 | 32 | 28 | 5 | spc0 | N | sram_tmtr1_ifr_trim_value[4:0] | 185 |  |  | TMTR1[4:0] |  | 5'b01101 | M |  | ATE-MasterDefault | 1.0v SRAM RM | Memory
| msf_soctrim5 | 35 | 33 | 3 | spc0 | N | sram_tmtr1_ifr_trim_value[7:5] | 185 |  |  | TMTR1[7:5] |  | 3'b111 | M |  | ATE-MasterDefault | 1.0v SRAM WM | Memory
| msf_soctrim5 | 38 | 36 | 3 | spc0 | N | sram_tmtr1_ifr_trim_value[10:8] | 185 |  |  | TMTR1[10:8] |  | 3'b011 | M |  | ATE-MasterDefault | 1.0v h2pregf valrd | Memory
| msf_soctrim5 | 41 | 39 | 3 | spc0 | N | sram_tmtr1_ifr_trim_value[13:11] | 185 |  |  | TMTR1[13：11] |  | 3‘b011 | M |  | ATE-MasterDefault | 1.0v h2pregf valwr | Memory
| msf_soctrim5 | 42 | 42 | 1 | spc0 | N | sram_tmtr1_ifr_trim_value[14] | 185 |  |  | TMTR1[14] |  | 1'b0 | M |  | ATE-MasterDefault | 1.0v h2pregf valen | Memory
| msf_soctrim5 | 46 | 43 | 4 | spc0 | N | sram_tmtr1_ifr_trim_value[18:15] | 185 |  |  | TMTR1[18:15] |  | 4'b0001 | M |  | ATE-MasterDefault | 1.0v ROM RM | Memory
| msf_soctrim5 | 47 | 47 | 1 | spc0 | N | sram_tmtr1_ifr_trim_value[19] | 185 |  |  | TMTR1[19] |  | 1'b1 | M |  | ATE-MasterDefault | 1.0v ROM RM En | Memory
| msf_soctrim5 | 49 | 48 | 2 | spc0 | N | sram_tmtr1_ifr_trim_value[21:20] | 185 |  |  | TMTR1[21:20] |  | 2'b00 | M |  | ATE-MasterDefault | 1.0v SRAM RAM | Memory
| msf_soctrim5 | 52 | 50 | 3 | spc0 | N | sram_tmtr1_ifr_trim_value[24:22] | 185 |  |  | TMTR1[24:22] |  | 3'b110 |  |  | ATE-MasterDefault | 1.0v SRAM WAM | Memory
| msf_soctrim5 | 54 | 53 | 2 | spc0 | N | sram_tmtr1_ifr_trim_value[26:25] | 185 |  |  | TMTR1[26:25] |  | 2'b01 | M |  | ATE-MasterDefault | 1.0v h2pregf wr_assist | Memory
| msf_soctrim5 | 55 | 55 | 1 | spc0 | N | sram_tmtr1_ifr_trim_value[27] | 185 |  |  | TMTR1[27] |  | 1'b0 | M |  | ATE-MasterDefault | 1.0v h2pregf wr_assist_en | Memory
| msf_soctrim5 | 60 | 56 | 5 | spc0 | N | sram_tmtr2_ifr_trim_value[4:0] | 185 |  |  | TMTR2[4:0] |  | 5'b00111 | M |  | ATE-MasterDefault | 1.1v SRAM RM | Memory
| msf_soctrim5 | 63 | 61 | 3 | spc0 | N | sram_tmtr2_ifr_trim_value[7:5] | 185 |  |  | TMTR2[7:5] |  | 3'b111 | M |  | ATE-MasterDefault | 1.1v SRAM WM | Memory
| msf_soctrim5 | 66 | 64 | 3 | spc0 | N | sram_tmtr2_ifr_trim_value[10:8] | 185 |  |  | TMTR2[10:8] |  | 3'b011 | M |  | ATE-MasterDefault | 1.1v h2pregf valrd | Memory
| msf_soctrim5 | 69 | 67 | 3 | spc0 | N | sram_tmtr2_ifr_trim_value[13:11] | 185 |  |  | TMTR2[13：11] |  | 3'b011 | M |  | ATE-MasterDefault | 1.1v h2pregf valwr | Memory
| msf_soctrim5 | 70 | 70 | 1 | spc0 | N | sram_tmtr2_ifr_trim_value[14] | 185 |  |  | TMTR2[14] |  | 1'b0 | M |  | ATE-MasterDefault | 1.1v h2pregf valen | Memory
| msf_soctrim5 | 74 | 71 | 4 | spc0 | N | sram_tmtr2_ifr_trim_value[18:15] | 185 |  |  | TMTR2[18:15] |  | 4'b0010 | M |  | ATE-MasterDefault | 1.1v ROM RM | Memory
| msf_soctrim5 | 75 | 75 | 1 | spc0 | N | sram_tmtr2_ifr_trim_value[19] | 185 |  |  | TMTR2[19] |  | 1'b1 | M |  | ATE-MasterDefault | 1.1v ROM RM | Memory
| msf_soctrim5 | 77 | 76 | 2 | spc0 | N | sram_tmtr2_ifr_trim_value[21:20] | 185 |  |  | TMTR2[21:20] |  | 2'b00 | M |  | ATE-MasterDefault | 1.1v SRAM RAM | Memory
| msf_soctrim5 | 80 | 78 | 3 | spc0 | N | sram_tmtr2_ifr_trim_value[24:22] | 185 |  |  | TMTR2[24:22] |  | 3'b101 | M |  | ATE-MasterDefault | 1.1v SRAM WAM | Memory
| msf_soctrim5 | 82 | 81 | 2 | spc0 | N | sram_tmtr2_ifr_trim_value[26:25] | 185 |  |  | TMTR2[26:25] |  | 2'b00 | M |  | ATE-MasterDefault | 1.1v h2pregf wr_assist | Memory
| msf_soctrim5 | 83 | 83 | 1 | spc0 | N | sram_tmtr2_ifr_trim_value[27] | 185 |  |  | TMTR2[27] |  | 1'b1 | M |  | ATE-MasterDefault | 1.1v h2pregf wr_assist_en | Memory
| msf_soctrim5 | 88 | 84 | 5 | spc0 | N | sram_tmtr3_ifr_trim_value[4:0] | 185 |  |  | TMTR3[4:0] |  | 5'b00111 | M |  | ATE-MasterDefault | 1.21v SRAM RM | Memory
| msf_soctrim5 | 91 | 89 | 3 | spc0 | N | sram_tmtr3_ifr_trim_value[7:5] | 185 |  |  | TMTR3[7:5] |  | 3'b111 | M |  | ATE-MasterDefault | 1.21v SRAM WM | Memory
| msf_soctrim5 | 94 | 92 | 3 | spc0 | N | sram_tmtr3_ifr_trim_value[10:8] | 185 |  |  | TMTR3[10:8] |  | 3'b011 | M |  | ATE-MasterDefault | 1.21v h2pregf valrd | Memory
| msf_soctrim5 | 97 | 95 | 3 | spc0 | N | sram_tmtr3_ifr_trim_value[13:11] | 185 |  |  | TMTR3[13：11] |  | 3'b011 | M |  | ATE-MasterDefault | 1.21v h2pregf valwr | Memory
| msf_soctrim5 | 98 | 98 | 1 | spc0 | N | sram_tmtr3_ifr_trim_value[14] | 185 |  |  | TMTR3[14] |  | 1'b0 | M |  | ATE-MasterDefault | 1.21v h2pregf valen | Memory
| msf_soctrim5 | 102 | 99 | 4 | spc0 | N | sram_tmtr3_ifr_trim_value[18:15] | 185 |  |  | TMTR3[18:15] |  | 4'b0011 |  |  | ATE-MasterDefault | 1.21v ROM RM | Memory
| msf_soctrim5 | 103 | 103 | 1 | spc0 | N | sram_tmtr3_ifr_trim_value[19] | 185 |  |  | TMTR3[19] |  | 1'b1 |  |  | ATE-MasterDefault | 1.21v ROM RM | Memory
| msf_soctrim5 | 105 | 104 | 2 | spc0 | N | sram_tmtr3_ifr_trim_value[21:20] | 185 |  |  | TMTR3[21:20] |  | 2'b00 | M |  | ATE-MasterDefault | 1.21v SRAM RAM | Memory
| msf_soctrim5 | 108 | 106 | 3 | spc0 | N | sram_tmtr3_ifr_trim_value[24:22] | 185 |  |  | TMTR3[24:22] |  | 3'b101 | M |  | ATE-MasterDefault | 1.21v SRAM WAM | Memory
| msf_soctrim5 | 110 | 109 | 2 | spc0 | N | sram_tmtr3_ifr_trim_value[26:25] | 185 |  |  | TMTR3[26:25] |  | 2'b00 | M |  | ATE-MasterDefault | 1.21v h2pregf wr_assist | Memory
| msf_soctrim5 | 111 | 111 | 1 | spc0 | N | sram_tmtr3_ifr_trim_value[27] | 185 |  |  | TMTR3[27] |  | 1'b1 | M |  | ATE-MasterDefault | 1.21v h2pregf wr_assist_en | Memory
| msf_soctrim5 | 112 | 112 | 1 |  | N |  | 185 | [5 empty] | M
| msf_soctrim5 | 115 | 113 | 3 |  | N |  | 185 | [5 empty] | M
| msf_soctrim5 | 118 | 116 | 3 |  | N |  | 185 | [5 empty] | M
| msf_soctrim5 | 122 | 119 | 4 |  | N |  | 185 | [5 empty] | M
| msf_soctrim5 | 123 | 123 | 1 |  | N |  | 185 | [5 empty] | M
| msf_soctrim5 | 125 | 124 | 2 |  | N |  | 185 | [5 empty] | M
| msf_soctrim5 | 127 | 126 | 2 |  | N |  | 185 | [5 empty] | M
| msf_soctrim6 | 4 | 0 | 5 |  | N | IFR_mem_MTR_ramx0_ipt_ext_cr_d | 186 | C | 6 |  |  |  | D |  |  |  | TE
| msf_soctrim6 | 5 | 5 | 1 |  | Y | IFR_mem_MTR_ramx0_ipt_ext_cr_en | 186 |  |  |  |  | 1'b1 | D |  |  |  | TE
| msf_soctrim6 | 10 | 6 | 5 |  | N | IFR_mem_MTR_ramx1_ipt_ext_cr_d | 186 | [5 empty] | D |  |  |  | TE
| msf_soctrim6 | 11 | 11 | 1 |  | Y | IFR_mem_MTR_ramx1_ipt_ext_cr_en | 186 |  |  |  |  | 1'b1 | D |  |  |  | TE
| msf_soctrim6 | 16 | 12 | 5 |  | N | IFR_mem_MTR_ramx2_ipt_ext_cr_d | 186 | [5 empty] | D |  |  |  | TE
| msf_soctrim6 | 17 | 17 | 1 |  | Y | IFR_mem_MTR_ramx2_ipt_ext_cr_en | 186 |  |  |  |  | 1'b1 | D |  |  |  | TE
| msf_soctrim6 | 22 | 18 | 5 |  | N | IFR_mem_MTR_ramb_ipt_ext_cr_d | 186 | [5 empty] | D |  |  |  | TE
| msf_soctrim6 | 23 | 23 | 1 |  | Y | IFR_mem_MTR_ramb_ipt_ext_cr_en | 186 |  |  |  |  | 1'b1 | D |  |  |  | TE
| msf_soctrim6 | 28 | 24 | 5 |  | N | IFR_mem_MTR_ramc0_ipt_ext_cr_d | 186 | [5 empty] | D |  |  |  | TE
| msf_soctrim6 | 29 | 29 | 1 |  | Y | IFR_mem_MTR_ramc0_ipt_ext_cr_en | 186 |  |  |  |  | 1'b1 | D |  |  |  | TE
| msf_soctrim6 | 34 | 30 | 5 |  | N | IFR_mem_MTR_ramc1_ipt_ext_cr_d | 186 | [5 empty] | D |  |  |  | TE
| msf_soctrim6 | 35 | 35 | 1 |  | Y | IFR_mem_MTR_ramc1_ipt_ext_cr_en | 186 |  |  |  |  | 1'b1 | D |  |  |  | TE
| msf_soctrim6 | 40 | 36 | 5 |  | N | IFR_mem_MTR_ramd0_ipt_ext_cr_d | 186 | [5 empty] | D |  |  |  | TE
| msf_soctrim6 | 41 | 41 | 1 |  | Y | IFR_mem_MTR_ramd0_ipt_ext_cr_en | 186 |  |  |  |  | 1'b1 | D |  |  |  | TE
| msf_soctrim6 | 46 | 42 | 5 |  | N | IFR_mem_MTR_ramd1_ipt_ext_cr_d | 186 | [5 empty] | D |  |  |  | TE
| msf_soctrim6 | 47 | 47 | 1 |  | Y | IFR_mem_MTR_ramd1_ipt_ext_cr_en | 186 |  |  |  |  | 1'b1 | D |  |  |  | TE
| msf_soctrim6 | 52 | 48 | 5 |  | N | IFR_mem_MTR_rame0_ipt_ext_cr_d | 186 | [5 empty] | D |  |  |  | TE
| msf_soctrim6 | 53 | 53 | 1 |  | Y | IFR_mem_MTR_rame0_ipt_ext_cr_en | 186 |  |  |  |  | 1'b1 | D |  |  |  | TE
| msf_soctrim6 | 58 | 54 | 5 |  | N | IFR_mem_MTR_rame1_ipt_ext_cr_d | 186 | [5 empty] | D |  |  |  | TE
| msf_soctrim6 | 59 | 59 | 1 |  | Y | IFR_mem_MTR_rame1_ipt_ext_cr_en | 186 |  |  |  |  | 1'b1 | D |  |  |  | TE
| msf_soctrim6 | 64 | 60 | 5 |  | N | IFR_mem_MTR_ramf0_ipt_ext_cr_d | 186 | [5 empty] | D |  |  |  | TE
| msf_soctrim6 | 65 | 65 | 1 |  | Y | IFR_mem_MTR_ramf0_ipt_ext_cr_en | 186 |  |  |  |  | 1'b1 | D |  |  |  | TE
| msf_soctrim6 | 70 | 66 | 5 |  | N | IFR_mem_MTR_ramf1_ipt_ext_cr_d | 186 | [5 empty] | D |  |  |  | TE
| msf_soctrim6 | 71 | 71 | 1 |  | Y | IFR_mem_MTR_ramf1_ipt_ext_cr_en | 186 |  |  |  |  | 1'b1 | D |  |  |  | TE
| msf_soctrim6 | 75 | 72 | 4 |  | N | IFR_mem_MTR_ramg0_ipt_ext_cr_d | 186 | [5 empty] | D |  |  |  | TE
| msf_soctrim6 | 76 | 76 | 1 |  | Y | IFR_mem_MTR_ramg0_ipt_ext_cr_en | 186 |  |  |  |  | 1'b1 | D |  |  |  | TE
| msf_soctrim6 | 80 | 77 | 4 |  | N | IFR_mem_MTR_ramg1_ipt_ext_cr_d | 186 | [5 empty] | D |  |  |  | TE
| msf_soctrim6 | 81 | 81 | 1 |  | Y | IFR_mem_MTR_ramg1_ipt_ext_cr_en | 186 |  |  |  |  | 1'b1 | D |  |  |  | TE
| msf_soctrim6 | 85 | 82 | 4 |  | N | IFR_mem_MTR_ramg2_ipt_ext_cr_d | 186 | [5 empty] | D |  |  |  | TE
| msf_soctrim6 | 86 | 86 | 1 |  | Y | IFR_mem_MTR_ramg2_ipt_ext_cr_en | 186 |  |  |  |  | 1'b1 | D |  |  |  | TE
| msf_soctrim6 | 90 | 87 | 4 |  | N | IFR_mem_MTR_ramg3_ipt_ext_cr_d | 186 | [9 empty] | TE
| msf_soctrim6 | 91 | 91 | 1 |  | Y | IFR_mem_MTR_ramg3_ipt_ext_cr_en | 186 |  |  |  |  | 1'b1 |  |  |  |  | TE
| msf_soctrim6 | 94 | 92 | 3 |  | N | IFR_mem_MTR_ramh0_ipt_ext_cr_d | 186 | [9 empty] | TE
| msf_soctrim6 | 95 | 95 | 1 |  | Y | IFR_mem_MTR_ramh0_ipt_ext_cr_en | 186 |  |  |  |  | 1'b1 |  |  |  |  | TE
| msf_soctrim6 | 100 | 96 | 5 |  | N | IFR_mem_MTR_ramh1_ipt_ext_cr_d | 186 | [9 empty] | TE
| msf_soctrim6 | 101 | 101 | 1 |  | Y | IFR_mem_MTR_ramh1_ipt_ext_cr_en | 186 |  |  |  |  | 1'b1 |  |  |  |  | TE
| msf_soctrim6 | 127 | 102 | 26 |  | N | Reserved | 186 | [9 empty] | TE
| msf_soctrim7 | 7 | 0 | 8 | vbat0 | N | fro16k_freq_trim | 187 | C | 7 | FROCFGA.FREQ_TRIM |  | 8'h88 | D |  | ATE-Dynamic |  | TE
| msf_soctrim7 | 11 | 8 | 4 | vbat0 | N | fro16k_temp_trim | 187 | C | 7 | FROCFGA.TEMP_TRIM |  | 4'h8 | D |  | ATE-Dynamic |  | TE-BACES
| msf_soctrim7 | 23 | 12 | 12 | vbat0 | N | sram ldo | 187 |  |  | LDOCFGA[11:0] |  | 12'hC1B | D |  | ATE-Dynamic |  | Design
| msf_soctrim7 | 31 | 24 | 8 | vbat0 | N | clk monitor | 187 |  |  | MONCFGA[7:0] |  | 8'hFF | D |  | ATE-MasterDefault |  | Validation/Sys Arch
| msf_soctrim7 | 43 | 32 | 12 | vbat0 | N | tamper_temp_trim | 187 |  |  | tamper_trim.temp_trim |  | 12'h7DF | D |  | ATE-MasterDefault |  | TE
| msf_soctrim7 | 51 | 44 | 8 | vbat0 | N | tamper_volt_trim | 187 |  |  | tamper_trim.volt_trim |  | 8'h79 | D |  | ATE-Dynamic |  | TE
| msf_soctrim7 | 57 | 52 | 6 | vbat0 | N | tamper_light_trim | 187 |  |  | tamper_trim.light_trim |  | 6'h6 | D |  | ATE-MasterDefault |  | TE
| msf_soctrim7 | 62 | 58 | 5 | vbat0 | N | tamper_vbg_trim | 187 |  |  | tamper_trim.vbg_trim |  | 5'hF | D |  | ATE-Dynamic |  | TE
| msf_soctrim7 | 63 | 63 | 1 | vbat0 | N | tamper_reserved | 187 |  |  | tamper_reserved |  | 1'b0 | D |  |  |  | TE
| msf_soctrim7 | 75 | 64 | 12 | vbat0 | N | 32k osc | 187 |  |  | OSCCFGA[11:0] |  | 12'h783 | D | 12'h783 | ATE-MasterDefault |  | Validation/Sys Arch
| msf_soctrim7 | 77 | 76 | 2 | vbat0 | N | vbat switch | 187 |  |  | SWICTLA[1:0] |  | 2'b00 | D |  | ATE-MasterDefault |  | Validation/Sys Arch
| msf_soctrim7 | 78 | 78 | 1 |  | N |  | 187 | [5 empty] | D
| msf_soctrim7 | 79 | 79 | 1 |  | N |  | 187 | [5 empty] | D
| msf_soctrim7 | 84 | 80 | 5 |  | N |  | 187 | [5 empty] | D
| msf_soctrim7 | 85 | 85 | 1 |  | N |  | 187 | [5 empty] | D
| msf_soctrim7 | 92 | 86 | 7 |  | N |  | 187 | [5 empty] | D
| msf_soctrim7 | 93 | 93 | 1 |  | N |  | 187 | [5 empty] | D
| msf_soctrim7 | 100 | 94 | 7 |  | N |  | 187 | [5 empty] | D
| msf_soctrim7 | 101 | 101 | 1 |  | N |  | 187 | [5 empty] | D
| msf_soctrim7 | 108 | 102 | 7 |  | N |  | 187 | [5 empty] | D
| msf_soctrim7 | 109 | 109 | 1 |  | N |  | 187 | [5 empty] | D
| msf_soctrim7 | 116 | 110 | 7 |  | N |  | 187 | [5 empty] | D
| msf_soctrim7 | 117 | 117 | 1 |  | N |  | 187 | [5 empty] | D
| msf_soctrim7 | 124 | 118 | 7 |  | N |  | 187 | [5 empty] | D
| msf_soctrim7 | 127 | 125 | 3 |  | N |  | 187 | [5 empty] | D
Part configuration |  | 31 | 0 | 32 |  |  | PART_CFG_PERIPH_EN 0 | 188 |  |  |  |  | See phantom config columns |  |  | ATE-Phantom | ROM copies the value from this field to SYSCON phantom cofiguration register (SYSCON->PERIPH_ENx). | Sys Arch |  | 32'hBEFBF800 | 32'hBEFBF800 | 32'hBEFBF800 | 32'hBEFBF800 | 32'hBEFBF800 | 32'hBEFBF800 | 32'hBEFBF800 | 32'hBEFBF800 | 32'hBEFBF800 | 32'hBEFBF800 | 32'hBEFBF800 | 32'hBEFBF800 | 32'hBEFBF800 | 32'hBEFBF800 | 32'hBEFBF800 | 32'hBEFBF800 | 32'hBEFBF800 | 32'hBEFBF800 | 32'h3EFBF800 | 32'h3EFBF800 | 32'h3EFBF800 | 32'h3EFBF800 | 32'hBEFBF800 | 32'hBEFBF800 | 32'hBEFBF800 | 32'hBEFBF800 | 32'hBEFBF800 | 32'hBEFBF800 | 32'hBEFBF800 | 32'hBEFBF800 | 0 | 0 | 0 | 0 | 0 | 0 | 0 | 0 | 0 | 0 | 0 | 0 | 0 | 0 | 0 | 0 | 0 | 0 | 0 | 0 | 0 | 0 | 0 | 0 | 0 | 0 | 0 | 0 | 0 | 0 | 0 | 0 | 0 | 0 | 0 | 0 | 0 | 0 | 0 | 0 | 0 | 0 | 0 | 0 | 0 | 0 | 0 | 0 | 0 | 0 | 0 | 0 | 0 | 0 | 0 | 0 | 0 | 0 | 0 | 0 | 0 | 0 | 0 | 0 | 0 | 0
|  | 63 | 32 | 32 |  |  | PART_CFG_PERIPH_EN 1 | 188 |  |  |  |  | See phantom config columns |  |  | ATE-Phantom |  | Sys Arch |  | 32'hEFFFFF3F | 32'hEFFFFF3F | 32'hEFDFFC3F | 32'hEFDFFC3F | 32'hEFDFFC3F | 32'hEFDFFC3F | 32'hEFFFFF3F | 32'hEFFFFF3F | 32'hEFFFFF3F | 32'hEFFFFF3F | 32'hEFFFFF3F | 32'hEFFFFF3F | 32'hEFFFFF3F | 32'hEFDFFC3F | 32'hEFDFFC3F | 32'hEFDFFC3F | 32'hEFDFFC3F | 32'hEFFFFF3F | 32'hEC47FF3F | 32'hEC47FF3F | 32'hEC47FF3F | 32'hEC47FF3F | 32'hEC7FFC3F | 32'hEC7FFC3F | 32'hEC7FFC3F | 32'hEC7FFC3F | 32'hEC7FFC3F | 32'hEC7FFC3F | 32'hEC7FFC3F | 32'hEC7FFC3F | 0 | 0 | 0 | 0 | 0 | 0 | 0 | 0 | 0 | 0 | 0 | 0 | 0 | 0 | 0 | 0 | 0 | 0 | 0 | 0 | 0 | 0 | 0 | 0 | 0 | 0 | 0 | 0 | 0 | 0 | 0 | 0 | 0 | 0 | 0 | 0 | 0 | 0 | 0 | 0 | 0 | 0 | 0 | 0 | 0 | 0 | 0 | 0 | 0 | 0 | 0 | 0 | 0 | 0 | 0 | 0 | 0 | 0 | 0 | 0 | 0 | 0 | 0 | 0 | 0 | 0
|  | 95 | 64 | 32 |  |  | PART_CFG_PERIPH_EN 2 | 188 |  |  |  |  | See phantom config columns |  |  | ATE-Phantom |  | Sys Arch |  | 32'hA3FFD97F | 32'hA3FFD97F | 32'hA3FCD977 | 32'hA3FFD977 | 32'hA3FFD977 | 32'hA3FCD977 | 32'hA3FF597F | 32'hA3FF597F | 32'hA3FF597F | 32'h23FF597F | 32'hA3FF597F | 32'hA3FF597F | 32'hA3FF597F | 32'h23FF191A | 32'h23FF191A | 32'h23FF191A | 32'h23FF191A | 32'hA3EF597F | 32'h23F7D916 | 32'h23F7D916 | 32'h23F7D916 | 32'h23F7D916 | 32'h23EF597A | 32'h23EF597A | 32'h23EF597A | 32'h23EF597A | 32'h23EF597A | 32'h23EF597A | 32'h23EF597A | 32'h23EF597A | 0 | 0 | 0 | 0 | 0 | 0 | 0 | 0 | 0 | 0 | 0 | 0 | 0 | 0 | 0 | 0 | 0 | 0 | 0 | 0 | 0 | 0 | 0 | 0 | 0 | 0 | 0 | 0 | 0 | 0 | 0 | 0 | 0 | 0 | 0 | 0 | 0 | 0 | 0 | 0 | 0 | 0 | 0 | 0 | 0 | 0 | 0 | 0 | 0 | 0 | 0 | 0 | 0 | 0 | 0 | 0 | 0 | 0 | 0 | 0 | 0 | 0 | 0 | 0 | 0 | 0
|  | 127 | 96 | 32 |  |  | PART_CFG_PERIPH_EN 3 | 188 |  |  |  |  | See phantom config columns |  |  | ATE-Phantom |  | Sys Arch |  | 32'h0FFCFFFF | 32'h0FFCFFFF | 32'h0FBCFFFF | 32'h0FBCFFFF | 32'h0FBCFFFF | 32'h0FBCFFFF | 32'h0FE80753 | 32'h0FE80753 | 32'h0FE80753 | 32'h0FE80753 | 32'h0FE80753 | 32'h0FE80753 | 32'h0FE80753 | 32'h0F9CFE0B | 32'h0F9C3E0B | 32'h0F9CFE0B | 32'h0F9C3E0B | 32'h0FE80F53 | 32'h0788FFF7 | 32'h07883FF7 | 32'h0788FFF7 | 32'h0788FFF7 | 32'h0FECE643 | 32'h0FECE643 | 32'h0FEC2643 | 32'h0FECE643 | 32'h0FECE643 | 32'h0FECE643 | 32'h0FEC2643 | 32'h0FECE643 | 0 | 0 | 0 | 0 | 0 | 0 | 0 | 0 | 0 | 0 | 0 | 0 | 0 | 0 | 0 | 0 | 0 | 0 | 0 | 0 | 0 | 0 | 0 | 0 | 0 | 0 | 0 | 0 | 0 | 0 | 0 | 0 | 0 | 0 | 0 | 0 | 0 | 0 | 0 | 0 | 0 | 0 | 0 | 0 | 0 | 0 | 0 | 0 | 0 | 0 | 0 | 0 | 0 | 0 | 0 | 0 | 0 | 0 | 0 | 0 | 0 | 0 | 0 | 0 | 0 | 0
|  | 31 | 0 | 32 |  |  | PART_CFG_MISC | 189 |  |  |  |  | See phantom config columns |  |  | ATE-Phantom | ROM copies the value from this field to SYSCON miscillaneous phantom cofiguration register (SYSCON->MISC_EN). SRAM part configuration is stored here. | Sys Arch |  | 32'h07FF0F03 | 32'h07FF0F03 | 32'h07FF0F03 | 32'h07FF0F72 | 32'h07FF0F72 | 32'h07FF0F72 | 32'h07FF0FF3 | 32'h07FF0FF3 | 32'h07FF0FF3 | 32'h07FF0FF2 | 32'h07FF0FF2 | 32'h07FF0FF2 | 32'h07FF0FF2 | 32'h07FD0FF3 | 32'h07FD0FF3 | 32'h07FD0FF2 | 32'h07FD0FF2 | 32'h07FF0FF3 | 32'h07FE0FF3 | 32'h07FE0FF3 | 32'h07FE0FF3 | 32'h07FE0FF3 | 32'h07FF0FF3 | 32'h07FF0FF3 | 32'h07FF0FF3 | 32'h07FF0FF3 | 32'h07FF0FF2 | 32'h07FF0FF2 | 32'h07FF0FF2 | 32'h07FF0FF2 | 0 | 0 | 0 | 0 | 0 | 0 | 0 | 0 | 0 | 0 | 0 | 0 | 0 | 0 | 0 | 0 | 0 | 0 | 0 | 0 | 0 | 0 | 0 | 0 | 0 | 0 | 0 | 0 | 0 | 0 | 0 | 0 | 0 | 0 | 0 | 0 | 0 | 0 | 0 | 0 | 0 | 0 | 0 | 0 | 0 | 0 | 0 | 0 | 0 | 0 | 0 | 0 | 0 | 0 | 0 | 0 | 0 | 0 | 0 | 0 | 0 | 0 | 0 | 0 | 0 | 0
|  | 127 | 32 | 96 |  |  | Reserved | 189 | [9 empty] | Sys Arch
|  | 31 | 0 | 32 |  |  | PART_CFG_ISP_UART_PINS | 18A |  |  | Same as CMPA fields ISP_UART_CFG |  | 32'hFFFFFFFF |  |  |  | ROM re-configures the default ISP pins based on these settings which could change per package. | Sys Arch | 32'hFFFFFFFF
|  | 63 | 32 | 32 |  |  | PART_CFG_ISP_I2C_PINS | 18A |  |  | Same as CMPA field ISP_I2C_CFG |  | 32'hFFFFFFFF |  |  |  |  | Sys Arch | 32'hFFFFFFFF
|  | 95 | 64 | 32 |  |  | PART_CFG_ISP_CAN_PINS | 18A |  |  | Same as CMPA fields ISP_CAN_CFG |  | 32'hFFFFFFFF |  |  |  |  | Sys Arch | 32'hFFFFFFFF
|  | 127 | 96 | 32 |  |  | PART_CFG_ISP_SPI_PINS0 | 18A |  |  | Same as CMPA field ISP_SPI_CFG0 |  | 32'hFFFFFFFF |  |  |  |  | Sys Arch | 32'hFFFFFFFF
|  | 31 | 0 | 32 |  |  | PART_CFG_ISP_SPI_PINS1 | 18B |  |  | Same as CMPA field ISP_SPI_CFG1 |  | 32'hFFFFFFFF |  |  |  |  | Sys Arch | 32'hFFFFFFFF
|  | 63 | 32 | 32 |  |  | PART_CFG_ISP_USB | 18B |  |  | Same as CMPA field ISP_USB_CFG |  | 32'hFFFFFFFF |  |  |  |  | Sys Arch | 32'hFFFFFFFF
|  | 127 | 64 | 64 |  |  | Reserved | 18B | [9 empty] | Sys Arch
Reserved RO_PUF constants area for Nirvana_shrink |  | 127 | 0 | 128 |  |  | RO_PUF_CONST0 | 18C |  |  |  |  | 1'h1 | D |  |  | Random constants used with KEYPROV command to enhance DUK key entropy when RO_PUF is used.
|  | 127 | 0 | 128 |  |  | RO_PUF_CONST1 | 18D |  |  |  |  | 1'h1 | D
|  | 127 | 0 | 128 |  |  | RO_PUF_CONST2 | 18E |  |  |  |  | 1'h1 | D
|  | 127 | 0 | 128 |  |  | RO_PUF_CONST3 | 18F |  |  |  |  | 1'h1 | D
ROM patch in array 0 |  | 31 | 0 | 32 |  |  |  | 190 |  |  |  | ROM_PATCH_CRC32[31:0] |  |  |  | ATE-ROMPatch |  | ROM
|  | 47 | 32 | 16 |  |  |  | 191 |  |  |  | ROM_PATCH_VERSION |  |  |  | ATE-ROMPatch |  | ROM
|  | 63 | 48 | 16 |  |  |  | 192 |  |  |  | ROM_PATCH_LEN |  |  |  | ATE-ROMPatch |  | ROM
|  | 127 | 64 | 64 |  |  |  | 193 |  |  |  | Reserved |  |  |  | ATE-ROMPatch |  | ROM
|  | 63 | 32 | 32 |  |  |  | 191 |  |  |  | RP0_CMAC[127:0] |  |  |  | ATE-ROMPatch |  | ROM
|  | 95 | 64 | 32 |  |  |  | 192 |  |  |  | RP0_ENTRIES[] |  |  |  | ATE-ROMPatch |  | ROM
ROM patch in array 1 |  | 127 | 0 | 128 |  |  |  | 200 | 0 | 0
2DF
MSF Test for array 1 |  | 127 | 0 | 128 |  |  |  | 2E0 | 7 | 0 | arraytrim0_0 ~arraytrim0_3 |  | 128'h0 | D |  |  | Array Trim - Block 1, Word 0~3 | TE-NVM
|  | 127 | 0 | 128 |  |  |  | 2E1 | 7 | 1 | repair00_0 ~ repair00_3 |  | 128'h0 | D |  |  | Repair0 - Block 1, Word 0~3 | TE-NVM
|  | 127 | 0 | 128 |  |  |  | 2E2 | 7 | 2 | repair01_0 ~ repair01_3 |  | 128h'0 | D |  |  | Repair1 - Block 1, Word 0 | TE-NVM
|  | 127 | 0 | 128 |  |  |  | 2E3 | 7 | 3 |  |  |  | D |  |  | RESERVED as needed for TSMC block 1 or common data | TE-NVM
ROM patch second chunk in array 1 |  | 127 | 0 | 128 |  |  |  | 300 | 0 | 0
3FF
Note on S164: Eric Wu: hpreg_hidrv_en_1p8v controls the drive capability of the regulator when the voltage drops below certain level (below by ~50mV from target value) at the output to recover faster. It doesn’t impact the drive capability of the regulator in normal operational mode. I don’t see a issue in keeping this bit to 0.
Note on S165: Eric Wu: lpreg_hdrv_en_1p8v enables the core regulator to drive more current in LP mode. The default value of this signal is 0 with drive capability of 5mA but it should be trimmed to 1 if the current requirement is more than 5mA in LP Mode.

## GDET Config 1P02G
A1 GDET IFR1 : 0x0110_0090, 0x0110_00A0 |  |  |  | 000000000000_0F_0F_PE_PE_3F_00_PE_00_06_0B
A0 GDET IFR1 : 0x0110_0090, 0x0110_00A0 |  |  |  | 000000000000_0C_0B_PE_PE_1F_00_PE_00_06_0B
Register | IFR bits | bits | item | uint8_t GDET_CFGX[16] | bits | item | A0 Value | A1 Value | comments
GDET_UPDATE_TIMER | 0 | 4 | UPD_RATE | GDET_CFGX[0] | 3:0 | UPD_RATE | 0xB | 0xB | Re-evaluated for A1.
| 4 | 1 | UPD_STOP |  | 4 | UPD_STOP | 0 | 0 | Re-evaluated for A1.
| 5 | 1 | UPD_MAN |  | 5 | UPD_MAN | 0 | 0 | Re-evaluated for A1.
| 6 | 2 | RESERVED |  |  |  | 0 | 0
GDET_CTRL1 | 8 | 2 | CHG_SEL1 | GDET_CFGX[1] | 1:0 | CHG_SEL1 | 0x2 | 0x2 | Re-evaluated for A1.
| 10 | 2 | WEIGHT1 |  | 3:2 | WEIGHT1 | 0x1 | 0x1 | Re-evaluated for A1.
| 12 | 1 | IGN_ERR1 |  | 4 | IGN_ERR1 | 0 | 0 | Re-evaluated for A1.
| 13 | 1 | IGN_POS1 |  | 5 | IGN_POS1 | 0 | 0 | Re-evaluated for A1.
| 14 | 1 | IGN_NEG1 |  | 6 | IGN_NEG1 | 0 | 0 | Re-evaluated for A1.
| 15 | 1 | FULLCYC1 |  | 7 | FULLCYC1 | 0 | 0 | Re-evaluated for A1.
| 16 | 1 | DBL_DLY1 | GDET_CFGX[2] | 0 | DBL_DLY1 | 0 | 0 | Re-evaluated for A1.
| 17 | 1 | STAB_REF1 |  | 1 | STAB_REF1 | 0 | 0 | Re-evaluated for A1.
| 18 | 1 | EXTVPASS1 |  | 2 | EXTVPASS1 | 0 | 0 | Re-evaluated for A1.
| 19 | 5 | RESERVED |  |  |  | 0 | 0
GDET_INIT_DEL1 | 24 | 7 | TRIM1 | GDET_CFGX[3] | 6:0 | TRIM1 | <PTE> | <PTE> | Changing per part.
| 31 | 1 | RESERVED |  |  |  | 0 | 0
| 32 | 6 | MIN_REF1 | GDET_CFGX[4] | 5:0 | MIN_REF1 | 0 | 0 | Re-evaluated for A1.
| 38 | 2 | RESERVED |  |  |  | 0 | 0
| 40 | 6 | MAX_REF1 | GDET_CFGX[5] | 5:0 | MAX_REF1 | 0x1F | 0x3F | Re-evaluated for A1.
| 46 | 2 | RESERVED |  |  |  | 0 | 0
GDET_INIT_DEL1_MODE1 | 48 | 7 | TRIM1 | GDET_CFGX[6] | 6:0 | TRIM1 | <PTE> | <PTE> | Changing per part.
| 55 | 1 | RESERVED |  |  |  | 0 | 0
GDET_INIT_DEL1_MODE2 | 56 | 7 | TRIM1 | GDET_CFGX[7] | 6:0 | TRIM1 | <PTE> | <PTE> | Changing per part.
| 63 | 1 | RESERVED |  |  |  | 0 | 0
GDET_MARGIN1 | 64 | 6 | MNEG1 | GDET_CFGX[8] | 5:0 | MNEG1 | 0xB | 0xF | Re-evaluated for A1.
| 70 | 2 | RESERVED |  |  |  | 0 | 0x0
| 72 | 6 | MPOS1 | GDET_CFGX[9] | 5:0 | MPOS1 | 0xC | 0xF | Re-evaluated for A1.
| 78 | 2 | RESERVED |  |  |  | 0

## GDET Config 2P02G
A1 GDET IFR1 : 0x0110_0090, 0x0110_00A0 |  |  |  | 000000000000_0F_0F_PE_PE_3F_00_PE_00_06_0B
A0 GDET IFR1 : 0x0110_0090, 0x0110_00A0 |  |  |  | 000000000000_0C_0B_PE_PE_1F_00_PE_00_06_0B
Register | IFR bits | bits | item | uint8_t GDET_CFGX[16] | bits | item | A1.1 Value
GDET_UPDATE_TIMER | 0 | 4 | UPD_RATE | GDET_CFGX[0] | 3:0 | UPD_RATE | 0xB
| 4 | 1 | UPD_STOP |  | 4 | UPD_STOP | 0
| 5 | 1 | UPD_MAN |  | 5 | UPD_MAN | 0
| 6 | 2 | RESERVED |  |  |  | 0
GDET_CTRL1 | 8 | 2 | CHG_SEL1 | GDET_CFGX[1] | 1:0 | CHG_SEL1 | 0x2
| 10 | 2 | WEIGHT1 |  | 3:2 | WEIGHT1 | 0x1
| 12 | 1 | IGN_ERR1 |  | 4 | IGN_ERR1 | 0
| 13 | 1 | IGN_POS1 |  | 5 | IGN_POS1 | 0
| 14 | 1 | IGN_NEG1 |  | 6 | IGN_NEG1 | 0
| 15 | 1 | FULLCYC1 |  | 7 | FULLCYC1 | 0
| 16 | 1 | DBL_DLY1 | GDET_CFGX[2] | 0 | DBL_DLY1 | 0
| 17 | 1 | STAB_REF1 |  | 1 | STAB_REF1 | 0
| 18 | 1 | EXTVPASS1 |  | 2 | EXTVPASS1 | 0
| 19 | 5 | RESERVED |  |  |  | 0
GDET_INIT_DEL1 | 24 | 7 | TRIM1 | GDET_CFGX[3] | 6:0 | TRIM1 | <PTE>
| 31 | 1 | RESERVED |  |  |  | 0
| 32 | 6 | MIN_REF1 | GDET_CFGX[4] | 5:0 | MIN_REF1 | 0
| 38 | 2 | RESERVED |  |  |  | 0
| 40 | 6 | MAX_REF1 | GDET_CFGX[5] | 5:0 | MAX_REF1 | 0x3F
| 46 | 2 | RESERVED |  |  |  | 0
GDET_INIT_DEL1_MODE1 | 48 | 7 | TRIM1 | GDET_CFGX[6] | 6:0 | TRIM1 | <PTE>
| 55 | 1 | RESERVED |  |  |  | 0
GDET_INIT_DEL1_MODE2 | 56 | 7 | TRIM1 | GDET_CFGX[7] | 6:0 | TRIM1 | <PTE>
| 63 | 1 | RESERVED |  |  |  | 0
GDET_MARGIN1 | 64 | 6 | MNEG1 | GDET_CFGX[8] | 5:0 | MNEG1 | 0xC
| 70 | 2 | RESERVED |  |  |  | 0
| 72 | 6 | MPOS1 | GDET_CFGX[9] | 5:0 | MPOS1 | 0xE
| 78 | 2 | RESERVED |  |  |  | 0

## GDET Config 3P02G
A1 GDET IFR1 : 0x0110_0090, 0x0110_00A0 |  |  |  | 000000000000_0F_0F_PE_PE_3F_00_PE_00_06_0B
A0 GDET IFR1 : 0x0110_0090, 0x0110_00A0 |  |  |  | 000000000000_0C_0B_PE_PE_1F_00_PE_00_06_0B
Register | IFR bits | bits | item | uint8_t GDET_CFGX[16] | bits | item | A1.1 Value
GDET_UPDATE_TIMER | 0 | 4 | UPD_RATE | GDET_CFGX[0] | 3:0 | UPD_RATE | 0xB
| 4 | 1 | UPD_STOP |  | 4 | UPD_STOP | 0
| 5 | 1 | UPD_MAN |  | 5 | UPD_MAN | 0
| 6 | 2 | RESERVED |  |  |  | 0
GDET_CTRL1 | 8 | 2 | CHG_SEL1 | GDET_CFGX[1] | 1:0 | CHG_SEL1 | 0x2
| 10 | 2 | WEIGHT1 |  | 3:2 | WEIGHT1 | 0x1
| 12 | 1 | IGN_ERR1 |  | 4 | IGN_ERR1 | 0
| 13 | 1 | IGN_POS1 |  | 5 | IGN_POS1 | 0
| 14 | 1 | IGN_NEG1 |  | 6 | IGN_NEG1 | 0
| 15 | 1 | FULLCYC1 |  | 7 | FULLCYC1 | 0
| 16 | 1 | DBL_DLY1 | GDET_CFGX[2] | 0 | DBL_DLY1 | 0
| 17 | 1 | STAB_REF1 |  | 1 | STAB_REF1 | 0
| 18 | 1 | EXTVPASS1 |  | 2 | EXTVPASS1 | 0
| 19 | 5 | RESERVED |  |  |  | 0
GDET_INIT_DEL1 | 24 | 7 | TRIM1 | GDET_CFGX[3] | 6:0 | TRIM1 | <PTE>
| 31 | 1 | RESERVED |  |  |  | 0
| 32 | 6 | MIN_REF1 | GDET_CFGX[4] | 5:0 | MIN_REF1 | 0
| 38 | 2 | RESERVED |  |  |  | 0
| 40 | 6 | MAX_REF1 | GDET_CFGX[5] | 5:0 | MAX_REF1 | 0x3F
| 46 | 2 | RESERVED |  |  |  | 0
GDET_INIT_DEL1_MODE1 | 48 | 7 | TRIM1 | GDET_CFGX[6] | 6:0 | TRIM1 | <PTE>
| 55 | 1 | RESERVED |  |  |  | 0
GDET_INIT_DEL1_MODE2 | 56 | 7 | TRIM1 | GDET_CFGX[7] | 6:0 | TRIM1 | <PTE>
| 63 | 1 | RESERVED |  |  |  | 0
GDET_MARGIN1 | 64 | 6 | MNEG1 | GDET_CFGX[8] | 5:0 | MNEG1 | 0xF
| 70 | 2 | RESERVED |  |  |  | 0
| 72 | 6 | MPOS1 | GDET_CFGX[9] | 5:0 | MPOS1 | 0xF
| 78 | 2 | RESERVED |  |  |  | 0

## nirvana1_phantom_1P02G
Secure Phantom | IFR1 location | Registers | MCXN947VDFT | MCXN947VPBT | MCXN947VKLT | MCXN947VABR | MCXN946VDFT | MCXN946VPBT | MCXN946VKLT | MCXN946VABR | MCXN547VDFT | MCXN547VPBT | MCXN547VKLT | MCXN547VABR | MCXN546VDFT | MCXN546VPBT | MCXN546VKLT | MCXN546VABR | MCXN527VDFT | MCXN527VKLT | MCXN527VABR | MCXN526VDFT | MCXN526VKLT | MCXN526VABR | MCXN556SCDFT | MCXN247VDFT | MCXN247VKLT | MCXN247VPBT | MCXN247VABR | MCXN246VABR | MCXN537VDFT | MCXN537VPBT | MCXN537VKLT | MCXN537VABR | MCXN536VDFT | MCXN536VPBT | MCXN536VKLT | MCXN536VABR
| 0x1640 | MSIZE[MAXADDR0] | 8'h20 | 8'h20 | 8'h20 | 8'h20 | 8'h10 | 8'h10 | 8'h10 | 8'h10 | 8'h20 | 8'h20 | 8'h20 | 8'h20 | 8'h10 | 8'h10 | 8'h10 | 8'h10 | 8'h20 | 8'h20 | 8'h20 | 8'h10 | 8'h10 | 8'h10 | 8'h10 | 8'h20 | 8'h20 | 8'h20 | 8'h20 | 8'h10 | 8'h20 | 8'h20 | 8'h20 | 8'h20 | 8'h10 | 8'h10 | 8'h10 | 8'h10
| 0x1641 | MSIZE[MAXADDR1] | 8'h20 | 8'h20 | 8'h20 | 8'h20 | 8'h10 | 8'h10 | 8'h10 | 8'h10 | 8'h20 | 8'h20 | 8'h20 | 8'h20 | 8'h10 | 8'h10 | 8'h10 | 8'h10 | 8'h20 | 8'h20 | 8'h20 | 8'h10 | 8'h10 | 8'h10 | 8'h10 | 8'h20 | 8'h20 | 8'h20 | 8'h20 | 8'h10 | 8'h20 | 8'h20 | 8'h20 | 8'h20 | 8'h10 | 8'h10 | 8'h10 | 8'h10
| 0x1808[11:8] (msf_soctrim0[75:72]) | ROM_HIDE_XOM[3:0] | 4'h0 | 4'h0 | 4'h0 | 4'h0 | 4'h0 | 4'h0 | 4'h0 | 4'h0 | 4'h0 | 4'h0 | 4'h0 | 4'h0 | 4'h0 | 4'h0 | 4'h0 | 4'h0 | 4'h0 | 4'h0 | 4'h0 | 4'h0 | 4'h0 | 4'h0 | 4'h0 | 4'h0 | 4'h0 | 4'h0 | 4'h0 | 4'h0 | 4'h0 | 4'h0 | 4'h0 | 4'h0 | 4'h0 | 4'h0 | 4'h0 | 4'h0
| 0x1808[15:12] (msf_soctrim0[79:76]) | CM33_CFG_SEC_EXT[3:0] | 4'h0 | 4'h0 | 4'h0 | 4'h0 | 4'h0 | 4'h0 | 4'h0 | 4'h0 | 4'h0 | 4'h0 | 4'h0 | 4'h0 | 4'h0 | 4'h0 | 4'h0 | 4'h0 | 4'h0 | 4'h0 | 4'h0 | 4'h0 | 4'h0 | 4'h0 | 4'h0 | 4'h0 | 4'h0 | 4'h0 | 4'h0 | 4'h0 | 4'h0 | 4'h0 | 4'h0 | 4'h0 | 4'h0 | 4'h0 | 4'h0 | 4'h0
| 0x180C[15:0] (msf_soctrim0[111:96]) | syscon_device_type[15:0] | 16'h1947 | 16'h1947 | 16'h1947 | 16'h1947 | 16'h1946 | 16'h1946 | 16'h1946 | 16'h1946 | 16'h1547 | 16'h1547 | 16'h1547 | 16'h1547 | 16'h1546 | 16'h1546 | 16'h1546 | 16'h1546 | 16'h1527 | 16'h1527 | 16'h1527 | 16'h1526 | 16'h1526 | 16'h1526 | 16'h1556 | 16'h1247 | 16'h1247 | 16'h1247 | 16'h1247 | 16'h1246 | 16'h1537 | 16'h1537 | 16'h1537 | 16'h1537 | 16'h1536 | 16'h1536 | 16'h1536 | 16'h1536
| 0x180C[16] (msf_soctrim0[112]) | syscon_device_type[16] | 1'h1 | 1'h1 | 1'h1 | 1'h1 | 1'h1 | 1'h1 | 1'h1 | 1'h1 | 1'h1 | 1'h1 | 1'h1 | 1'h1 | 1'h1 | 1'h1 | 1'h1 | 1'h1 | 1'h1 | 1'h1 | 1'h1 | 1'h1 | 1'h1 | 1'h1 | 1'h1 | 1'h1 | 1'h1 | 1'h1 | 1'h1 | 1'h1 | 1'h1 | 1'h1 | 1'h1 | 1'h1 | 1'h1 | 1'h1 | 1'h1 | 1'h1
| 0x180C[23:20] (msf_soctrim0[119:116]) | syscon_device_type[23:20] | 4'h2 | 4'h3 | 4'h0 | 4'h5 | 4'h2 | 4'h3 | 4'h0 | 4'h5 | 4'h2 | 4'h3 | 4'h0 | 4'h5 | 4'h2 | 4'h3 | 4'h0 | 4'h5 | 4'h2 | 4'h0 | 4'h5 | 4'h2 | 4'h0 | 4'h5 | 4'h2 | 4'h2 | 4'h0 | 4'h3 | 4'h5 | 4'h5 | 4'h2 | 4'h3 | 4'h0 | 4'h5 | 4'h2 | 4'h3 | 4'h0 | 4'h5
| 0x180C[31:24] (msf_soctrim0[127:120]) | syscon_device_type[31:24] | 8'hB8 | 8'hAC | 8'h64 | 8'h7B | 8'hB8 | 8'hAC | 8'h64 | 8'h7B | 8'hB8 | 8'hAC | 8'h64 | 8'h7B | 8'hB8 | 8'hAC | 8'h64 | 8'h7B | 8'hB8 | 8'h64 | 8'h7B | 8'hB8 | 8'h64 | 8'h7B | 8'hB8 | 8'hB8 | 8'h64 | 8'hAC | 8'h7B | 8'h7B | 8'hB8 | 8'hAC | 8'h64 | 8'h7B | 8'hB8 | 8'hAC | 8'h64 | 8'h7B
| 0x1880 | Peripheral_EN0 | 32'hBEFBF800 | 32'hBEFBF800 | 32'hBEFBF800 | 32'hBEFBF800 | 32'hBEFBF800 | 32'hBEFBF800 | 32'hBEFBF800 | 32'hBEFBF800 | 32'hBEFBF800 | 32'hBEFBF800 | 32'hBEFBF800 | 32'hBEFBF800 | 32'hBEFBF800 | 32'hBEFBF800 | 32'hBEFBF800 | 32'hBEFBF800 | 32'hBEFBF800 | 32'hBEFBF800 | 32'hBEFBF800 | 32'hBEFBF800 | 32'hBEFBF800 | 32'hBEFBF800 | 32'hBEFBF800 | 32'h3EFBF800 | 32'h3EFBF800 | 32'h3EFBF800 | 32'h3EFBF800 | 32'h3EFBF800 | 32'hBEFBF800 | 32'hBEFBF800 | 32'hBEFBF800 | 32'hBEFBF800 | 32'hBEFBF800 | 32'hBEFBF800 | 32'hBEFBF800 | 32'hBEFBF800
| 0x1884 | Peripheral_EN1 | 32'hEFFFFF3F | 32'hEFFFFF3F | 32'hEFDFFC3F | 32'hEFFFFF3F | 32'hEFDFFC3F | 32'hEFDFFC3F | 32'hEFDFFC3F | 32'hEFDFFC3F | 32'hEFFFFF3F | 32'hEFFFFF3F | 32'hEFFFFF3F | 32'hEFFFFF3F | 32'hEFFFFF3F | 32'hEFFFFF3F | 32'hEFFFFF3F | 32'hEFFFFF3F | 32'hEFDFFC3F | 32'hEFDFFC3F | 32'hEFDFFC3F | 32'hEFDFFC3F | 32'hEFDFFC3F | 32'hEFDFFC3F | 32'hEFFFFF3F | 32'hEC47FF3F | 32'hEC47FF3F | 32'hEC47FF3F | 32'hEC47FF3F | 32'hEC47FF3F | 32'hEC7FFC3F | 32'hEC7FFC3F | 32'hEC7FFC3F | 32'hEC7FFC3F | 32'hEC7FFC3F | 32'hEC7FFC3F | 32'hEC7FFC3F | 32'hEC7FFC3F
| 0x1888 | Peripheral_EN2 | 32'hA3FFD97F | 32'hA3FFD97F | 32'hA3FCD977 | 32'hA3FFD97F | 32'hA3FFD977 | 32'hA3FFD977 | 32'hA3FCD977 | 32'hA3FFD977 | 32'hA3FF597F | 32'hA3FF597F | 32'hA3FF597F | 32'hA3FF597F | 32'h23FF597F | 32'hA3FF597F | 32'hA3FF597F | 32'hA3FF597F | 32'h23FF191A | 32'h23FF191A | 32'h23FF191A | 32'h23FF191A | 32'h23FF191A | 32'h23FF191A | 32'hA3EF597F | 32'h23F7D916 | 32'h23F7D916 | 32'h23F7D916 | 32'h23F7D916 | 32'h23F7D916 | 32'h23EF597A | 32'h23EF597A | 32'h23EF597A | 32'h23EF597A | 32'h23EF597A | 32'h23EF597A | 32'h23EF597A | 32'h23EF597A
| 0x188C | Peripheral_EN3 | 32'h0FFCFFFF | 32'h0FFCFFFF | 32'h0FBCFFFF | 32'h0FFCFFFF | 32'h0FBCFFFF | 32'h0FBCFFFF | 32'h0FBCFFFF | 32'h0FBCFFFF | 32'h0FE80753 | 32'h0FE80753 | 32'h0FE80753 | 32'h0FE80753 | 32'h0FE80753 | 32'h0FE80753 | 32'h0FE80753 | 32'h0FE80753 | 32'h0F9CFE0B | 32'h0F9C3E0B | 32'h0F9CFE0B | 32'h0F9CFE0B | 32'h0F9C3E0B | 32'h0F9CFE0B | 32'h0FE80F53 | 32'h0788FFF7 | 32'h07883FF7 | 32'h0788FFF7 | 32'h0788FFF7 | 32'h0788FFF7 | 32'h0FECE643 | 32'h0FECE643 | 32'h0FEC2643 | 32'h0FECE643 | 32'h0FECE643 | 32'h0FECE643 | 32'h0FEC2643 | 32'h0FECE643
| 0x1890 | Misc_Phantom | 32'h07FF0F03 | 32'h07FF0F03 | 32'h07FF0F03 | 32'h07FF0F03 | 32'h07FF0F72 | 32'h07FF0F72 | 32'h07FF0F72 | 32'h07FF0F72 | 32'h07FF0FF3 | 32'h07FF0FF3 | 32'h07FF0FF3 | 32'h07FF0FF3 | 32'h07FF0FF2 | 32'h07FF0FF2 | 32'h07FF0FF2 | 32'h07FF0FF2 | 32'h07FD0FF3 | 32'h07FD0FF3 | 32'h07FD0FF3 | 32'h07FD0FF2 | 32'h07FD0FF2 | 32'h07FD0FF2 | 32'h07FF0FF3 | 32'h07FE0FF3 | 32'h07FE0FF3 | 32'h07FE0FF3 | 32'h07FE0FF3 | 32'h07FE0FF2 | 32'h07FF0FF3 | 32'h07FF0FF3 | 32'h07FF0FF3 | 32'h07FF0FF3 | 32'h07FF0FF2 | 32'h07FF0FF2 | 32'h07FF0FF2 | 32'h07FF0FF2
| 0x180A[3:0] (msf_soctrim0[83:80]) | DEVICE_ID.RAM_SIZE | 4'hB | 4'hB | 4'hB | 4'hB | 4'hA | 4'hA | 4'hA | 4'hA | 4'hB | 4'hB | 4'hB | 4'hB | 4'hA | 4'hA | 4'hA | 4'hA | 4'hB | 4'hB | 4'hB | 4'hA | 4'hA | 4'hA | 4'hB | 4'hB | 4'hB | 4'hB | 4'hB | 4'hA | 4'hB | 4'hB | 4'hB | 4'hB | 4'hA | 4'hA | 4'hA | 4'hA
| 0x180A[7:4] (msf_soctrim0[87:84]) | DEVICE_ID.FLASH_SIZE | 4'h8 | 4'h8 | 4'h8 | 4'h8 | 4'h6 | 4'h6 | 4'h6 | 4'h6 | 4'h8 | 4'h8 | 4'h8 | 4'h8 | 4'h6 | 4'h6 | 4'h6 | 4'h6 | 4'h8 | 4'h8 | 4'h8 | 4'h6 | 4'h6 | 4'h6 | 4'h6 | 4'h8 | 4'h8 | 4'h8 | 4'h8 | 4'h6 | 4'h8 | 4'h8 | 4'h8 | 4'h8 | 4'h6 | 4'h6 | 4'h6 | 4'h6
| 0x180A[7:4] (msf_soctrim0[91:88]) | DEVICE_ID.ROMPATCH_VERSION | 4'h5 | 4'h5 | 4'h5 | 4'h5 | 4'h5 | 4'h5 | 4'h5 | 4'h5 | 4'h5 | 4'h5 | 4'h5 | 4'h5 | 4'h5 | 4'h5 | 4'h5 | 4'h5 | 4'h5 | 4'h5 | 4'h5 | 4'h5 | 4'h5 | 4'h5 | 4'h0 | 4'h5 | 4'h5 | 4'h5 | 4'h5 | 4'h5 | 4'h5 | 4'h5 | 4'h5 | 4'h5 | 4'h5 | 4'h5 | 4'h5 | 4'h5
| 0x180A[7:4] (msf_soctrim0[95:92]) | DEVICE_ID.SECURITY | 4'h5 | 4'h5 | 4'h5 | 4'h5 | 4'h5 | 4'h5 | 4'h5 | 4'h5 | 4'h5 | 4'h5 | 4'h5 | 4'h5 | 4'h5 | 4'h5 | 4'h5 | 4'h5 | 4'h5 | 4'h5 | 4'h5 | 4'h5 | 4'h5 | 4'h5 | 4'h5 | 4'h5 | 4'h5 | 4'h5 | 4'h5 | 4'h5 | 4'h5 | 4'h5 | 4'h5 | 4'h5 | 4'h5 | 4'h5 | 4'h5 | 4'h5
| 0x180C[17] (msf_soctrim0[113]) | syscon_device_type[17] | 1'h0 | 1'h0 | 1'h0 | 1'h0 | 1'h0 | 1'h0 | 1'h0 | 1'h0 | 1'h0 | 1'h0 | 1'h0 | 1'h0 | 1'h0 | 1'h0 | 1'h0 | 1'h0 | 1'h0 | 1'h0 | 1'h0 | 1'h0 | 1'h0 | 1'h0 | 1'h1 | 1'h0 | 1'h0 | 1'h0 | 1'h0 | 1'h0 | 1'h0 | 1'h0 | 1'h0 | 1'h0 | 1'h0 | 1'h0 | 1'h0 | 1'h0
|  |  | Note: DEVICE_ID ROM_REV_MINOR should be same with the ROM patch version provided by ROM team. | [13 empty] | Note: DEVICE_ID ROM_REV_MINOR should be same with the ROM patch version provided by ROM team. | [11 empty] | Note: DEVICE_ID ROM_REV_MINOR should be same with the ROM patch version provided by ROM team.
Note: 1. Referenced Nirvana part configuration v1.4 https://nxp1.sharepoint.com/:x:/r/sites/MCUlibrary/nirvana/02_Marketing/Nirvana%20part%20configuration%20v1.4.xlsx?d=wb7e719fdcc4d4d65a3b4eea68300ea81&csf=1&web=1&e=Akaidi 2. 11/18/2021 Marketing udpated NX32N34x/54x phantom option. Non Secure part Peripher_EN2 bit 18 is 0. S50 should be disabled. 3. ROM Patch Version must be align with the parch programmed to IFR1, which is done by NXP"

## nirvana1_phantom_2P02G
Secure Phantom | IFR1 location | Registers | MCXN556SCDFT | MCXN557SCDFT
| 0x1640 | MSIZE[MAXADDR0] | 8'h10 | 8'h20
| 0x1641 | MSIZE[MAXADDR1] | 8'h10 | 8'h20
| 0x1808[11:8] (msf_soctrim0[75:72]) | ROM_HIDE_XOM[3:0] | 4'h0 | 4'h0
| 0x1808[15:12] (msf_soctrim0[79:76]) | CM33_CFG_SEC_EXT[3:0] | 4'h0 | 4'h0
| 0x180C[15:0] (msf_soctrim0[111:96]) | syscon_device_type[15:0] | 16'h1556 | 16'h1557
| 0x180C[16] (msf_soctrim0[112]) | syscon_device_type[16] | 1'h1 | 1'h1
| 0x180C[23:20] (msf_soctrim0[119:116]) | syscon_device_type[23:20] | 4'h2 | 4'h2
| 0x180C[31:24] (msf_soctrim0[127:120]) | syscon_device_type[31:24] | 8'hB8 | 8'hB8
| 0x1880 | Peripheral_EN0 | 32'hBEFBF800 | 32'hBEFBF800
| 0x1884 | Peripheral_EN1 | 32'hEFFFFF3F | 32'hEFFFFF3F
| 0x1888 | Peripheral_EN2 | 32'hA3EF597F | 32'hA3EF597F
| 0x188C | Peripheral_EN3 | 32'h0FE80F53 | 32'h0FE80F53
| 0x1890 | Misc_Phantom | 32'h07FF0FF3 | 32'h07FF0FF3
| 0x180A[3:0] (msf_soctrim0[83:80]) | DEVICE_ID.RAM_SIZE | 4'hB | 4'hB
| 0x180A[7:4] (msf_soctrim0[87:84]) | DEVICE_ID.FLASH_SIZE | 4'h6 | 4'h8
| 0x180A[7:4] (msf_soctrim0[91:88]) | DEVICE_ID.ROMPATCH_VERSION | 4'h4 | 4'h4
| 0x180A[7:4] (msf_soctrim0[95:92]) | DEVICE_ID.SECURITY | 4'h5 | 4'h5
| 0x180C[17] (msf_soctrim0[113]) | syscon_device_type[17] | 1'h1 | 1'h1
Note: DEVICE_ID ROM_REV_MINOR should be same with the ROM patch version provided by ROM team.
Note: 1. Referenced Nirvana part configuration v1.4 https://nxp1.sharepoint.com/:x:/r/sites/MCUlibrary/nirvana/02_Marketing/Nirvana%20part%20configuration%20v1.4.xlsx?d=wb7e719fdcc4d4d65a3b4eea68300ea81&csf=1&web=1&e=Akaidi 2. 11/18/2021 Marketing udpated NX32N34x/54x phantom option. Non Secure part Peripher_EN2 bit 18 is 0. S50 should be disabled. 3. ROM Patch Version must be align with the parch programmed to IFR1, which is done by NXP"

## nirvana1_phantom_3P02G
Secure Phantom | IFR1 location | Registers | MCXN556TCDFT | MCXN557TCDFT | MCXN947TVDF | MCXN947TVPB | MCXN947TVKL | MCXN947TVABR | MCXN946TVDF | MCXN946TVPB | MCXN946TVKL | MCXN946TVABR | MCXN547TVDF | MCXN547TVPB | MCXN547TVKL | MCXN547TVABR | MCXN546TVDF | MCXN546TVPB | MCXN546TVKL | MCXN546TVABR | MCXN527TVDF | MCXN527TVKL | MCXN527TVABR | MCXN526TVDF | MCXN526TVKL | MCXN526TVABR | MCXN556TCDFT | MCXN557TCDFT | MCXN247TVDF | MCXN247TVKL | MCXN247TVPB | MCXN247TVABR | MCXN246TVABR | MCXN537TVDF | MCXN537TVPB | MCXN537TVKL | MCXN537TVABR | MCXN536TVDF | MCXN536TVPB | MCXN536TVKL | MCXN536TVABR
| 0x1640 | MSIZE[MAXADDR0] | 8'h10 | 8'h20 | 8'h20 | 8'h20 | 8'h20 | 8'h20 | 8'h10 | 8'h10 | 8'h10 | 8'h10 | 8'h20 | 8'h20 | 8'h20 | 8'h20 | 8'h10 | 8'h10 | 8'h10 | 8'h10 | 8'h20 | 8'h20 | 8'h20 | 8'h10 | 8'h10 | 8'h10 | 8'h10 | 8'h20 | 8'h20 | 8'h20 | 8'h20 | 8'h20 | 8'h10 | 8'h20 | 8'h20 | 8'h20 | 8'h20 | 8'h10 | 8'h10 | 8'h10 | 8'h10
| 0x1641 | MSIZE[MAXADDR1] | 8'h10 | 8'h20 | 8'h20 | 8'h20 | 8'h20 | 8'h20 | 8'h10 | 8'h10 | 8'h10 | 8'h10 | 8'h20 | 8'h20 | 8'h20 | 8'h20 | 8'h10 | 8'h10 | 8'h10 | 8'h10 | 8'h20 | 8'h20 | 8'h20 | 8'h10 | 8'h10 | 8'h10 | 8'h10 | 8'h20 | 8'h20 | 8'h20 | 8'h20 | 8'h20 | 8'h10 | 8'h20 | 8'h20 | 8'h20 | 8'h20 | 8'h10 | 8'h10 | 8'h10 | 8'h10
| 0x1808[11:8] (msf_soctrim0[75:72]) | ROM_HIDE_XOM[3:0] | 4'h0 | 4'h0 | 4'h0 | 4'h0 | 4'h0 | 4'h0 | 4'h0 | 4'h0 | 4'h0 | 4'h0 | 4'h0 | 4'h0 | 4'h0 | 4'h0 | 4'h0 | 4'h0 | 4'h0 | 4'h0 | 4'h0 | 4'h0 | 4'h0 | 4'h0 | 4'h0 | 4'h0 | 4'h0 | 4'h0 | 4'h0 | 4'h0 | 4'h0 | 4'h0 | 4'h0 | 4'h0 | 4'h0 | 4'h0 | 4'h0 | 4'h0 | 4'h0 | 4'h0 | 4'h0
| 0x1808[15:12] (msf_soctrim0[79:76]) | CM33_CFG_SEC_EXT[3:0] | 4'h0 | 4'h0 | 4'h0 | 4'h0 | 4'h0 | 4'h0 | 4'h0 | 4'h0 | 4'h0 | 4'h0 | 4'h0 | 4'h0 | 4'h0 | 4'h0 | 4'h0 | 4'h0 | 4'h0 | 4'h0 | 4'h0 | 4'h0 | 4'h0 | 4'h0 | 4'h0 | 4'h0 | 4'h0 | 4'h0 | 4'h0 | 4'h0 | 4'h0 | 4'h0 | 4'h0 | 4'h0 | 4'h0 | 4'h0 | 4'h0 | 4'h0 | 4'h0 | 4'h0 | 4'h0
| 0x180C[15:0] (msf_soctrim0[111:96]) | syscon_device_type[15:0] | 16'h1556 | 16'h1557 | 16'h1947 | 16'h1947 | 16'h1947 | 16'h1947 | 16'h1946 | 16'h1946 | 16'h1946 | 16'h1946 | 16'h1547 | 16'h1547 | 16'h1547 | 16'h1547 | 16'h1546 | 16'h1546 | 16'h1546 | 16'h1546 | 16'h1527 | 16'h1527 | 16'h1527 | 16'h1526 | 16'h1526 | 16'h1526 | 16'h1556 | 16'h1557 | 16'h1247 | 16'h1247 | 16'h1247 | 16'h1247 | 16'h1246 | 16'h1537 | 16'h1537 | 16'h1537 | 16'h1537 | 16'h1536 | 16'h1536 | 16'h1536 | 16'h1536
| 0x180C[16] (msf_soctrim0[112]) | syscon_device_type[16] | 1'h1 | 1'h1 | 1'h1 | 1'h1 | 1'h1 | 1'h1 | 1'h1 | 1'h1 | 1'h1 | 1'h1 | 1'h1 | 1'h1 | 1'h1 | 1'h1 | 1'h1 | 1'h1 | 1'h1 | 1'h1 | 1'h1 | 1'h1 | 1'h1 | 1'h1 | 1'h1 | 1'h1 | 1'h1 | 1'h1 | 1'h1 | 1'h1 | 1'h1 | 1'h1 | 1'h1 | 1'h1 | 1'h1 | 1'h1 | 1'h1 | 1'h1 | 1'h1 | 1'h1 | 1'h1
| 0x180C[23:20] (msf_soctrim0[119:116]) | syscon_device_type[23:20] | 4'h2 | 4'h2 | 4'h2 | 4'h3 | 4'h0 | 4'h5 | 4'h2 | 4'h3 | 4'h0 | 4'h5 | 4'h2 | 4'h3 | 4'h0 | 4'h5 | 4'h2 | 4'h3 | 4'h0 | 4'h5 | 4'h2 | 4'h0 | 4'h5 | 4'h2 | 4'h0 | 4'h5 | 4'h2 | 4'h2 | 4'h2 | 4'h0 | 4'h3 | 4'h5 | 4'h5 | 4'h2 | 4'h3 | 4'h0 | 4'h5 | 4'h2 | 4'h3 | 4'h0 | 4'h5
| 0x180C[31:24] (msf_soctrim0[127:120]) | syscon_device_type[31:24] | 8'hB8 | 8'hB8 | 8'hB8 | 8'hAC | 8'h64 | 8'h7B | 8'hB8 | 8'hAC | 8'h64 | 8'h7B | 8'hB8 | 8'hAC | 8'h64 | 8'h7B | 8'hB8 | 8'hAC | 8'h64 | 8'h7B | 8'hB8 | 8'h64 | 8'h7B | 8'hB8 | 8'h64 | 8'h7B | 8'hB8 | 8'hB8 | 8'hB8 | 8'h64 | 8'hAC | 8'h7B | 8'h7B | 8'hB8 | 8'hAC | 8'h64 | 8'h7B | 8'hB8 | 8'hAC | 8'h64 | 8'h7B
| 0x1880 | Peripheral_EN0 | 32'hBEFBF800 | 32'hBEFBF800 | 32'hBEFBF800 | 32'hBEFBF800 | 32'hBEFBF800 | 32'hBEFBF800 | 32'hBEFBF800 | 32'hBEFBF800 | 32'hBEFBF800 | 32'hBEFBF800 | 32'hBEFBF800 | 32'hBEFBF800 | 32'hBEFBF800 | 32'hBEFBF800 | 32'hBEFBF800 | 32'hBEFBF800 | 32'hBEFBF800 | 32'hBEFBF800 | 32'hBEFBF800 | 32'hBEFBF800 | 32'hBEFBF800 | 32'hBEFBF800 | 32'hBEFBF800 | 32'hBEFBF800 | 32'hBEFBF800 | 32'hBEFBF800 | 32'h3EFBF800 | 32'h3EFBF800 | 32'h3EFBF800 | 32'h3EFBF800 | 32'h3EFBF800 | 32'hBEFBF800 | 32'hBEFBF800 | 32'hBEFBF800 | 32'hBEFBF800 | 32'hBEFBF800 | 32'hBEFBF800 | 32'hBEFBF800 | 32'hBEFBF800
| 0x1884 | Peripheral_EN1 | 32'hEFFFFF3F | 32'hEFFFFF3F | 32'hEFFFFF3F | 32'hEFFFFF3F | 32'hEFDFFC3F | 32'hEFFFFF3F | 32'hEFDFFC3F | 32'hEFDFFC3F | 32'hEFDFFC3F | 32'hEFDFFC3F | 32'hEFFFFF3F | 32'hEFFFFF3F | 32'hEFFFFF3F | 32'hEFFFFF3F | 32'hEFFFFF3F | 32'hEFFFFF3F | 32'hEFFFFF3F | 32'hEFFFFF3F | 32'hEFDFFC3F | 32'hEFDFFC3F | 32'hEFDFFC3F | 32'hEFDFFC3F | 32'hEFDFFC3F | 32'hEFDFFC3F | 32'hEFFFFF3F | 32'hEFFFFF3F | 32'hEC47FF3F | 32'hEC47FF3F | 32'hEC47FF3F | 32'hEC47FF3F | 32'hEC47FF3F | 32'hEC7FFC3F | 32'hEC7FFC3F | 32'hEC7FFC3F | 32'hEC7FFC3F | 32'hEC7FFC3F | 32'hEC7FFC3F | 32'hEC7FFC3F | 32'hEC7FFC3F
| 0x1888 | Peripheral_EN2 | 32'hA3EF597F | 32'hA3EF597F | 32'hA3FFD97F | 32'hA3FFD97F | 32'hA3FCD977 | 32'hA3FFD97F | 32'hA3FFD977 | 32'hA3FFD977 | 32'hA3FCD977 | 32'hA3FFD977 | 32'hA3FF597F | 32'hA3FF597F | 32'hA3FF597F | 32'hA3FF597F | 32'h23FF597F | 32'hA3FF597F | 32'hA3FF597F | 32'hA3FF597F | 32'h23FF191A | 32'h23FF191A | 32'h23FF191A | 32'h23FF191A | 32'h23FF191A | 32'h23FF191A | 32'hA3EF597F | 32'hA3EF597F | 32'h23F7D916 | 32'h23F7D916 | 32'h23F7D916 | 32'h23F7D916 | 32'h23F7D916 | 32'h23EF597A | 32'h23EF597A | 32'h23EF597A | 32'h23EF597A | 32'h23EF597A | 32'h23EF597A | 32'h23EF597A | 32'h23EF597A
| 0x188C | Peripheral_EN3 | 32'h0FE80F53 | 32'h0FE80F53 | 32'h0FFCFFFF | 32'h0FFCFFFF | 32'h0FBCFFFF | 32'h0FFCFFFF | 32'h0FBCFFFF | 32'h0FBCFFFF | 32'h0FBCFFFF | 32'h0FBCFFFF | 32'h0FE80753 | 32'h0FE80753 | 32'h0FE80753 | 32'h0FE80753 | 32'h0FE80753 | 32'h0FE80753 | 32'h0FE80753 | 32'h0FE80753 | 32'h0F9CFE0B | 32'h0F9C3E0B | 32'h0F9CFE0B | 32'h0F9CFE0B | 32'h0F9C3E0B | 32'h0F9CFE0B | 32'h0FE80F53 | 32'h0FE80F53 | 32'h0788FFF7 | 32'h07883FF7 | 32'h0788FFF7 | 32'h0788FFF7 | 32'h0788FFF7 | 32'h0FECE643 | 32'h0FECE643 | 32'h0FEC2643 | 32'h0FECE643 | 32'h0FECE643 | 32'h0FECE643 | 32'h0FEC2643 | 32'h0FECE643
| 0x1890 | Misc_Phantom | 32'h07FF0FF3 | 32'h07FF0FF3 | 32'h07FF0F03 | 32'h07FF0F03 | 32'h07FF0F03 | 32'h07FF0F03 | 32'h07FF0F72 | 32'h07FF0F72 | 32'h07FF0F72 | 32'h07FF0F72 | 32'h07FF0FF3 | 32'h07FF0FF3 | 32'h07FF0FF3 | 32'h07FF0FF3 | 32'h07FF0FF2 | 32'h07FF0FF2 | 32'h07FF0FF2 | 32'h07FF0FF2 | 32'h07FD0FF3 | 32'h07FD0FF3 | 32'h07FD0FF3 | 32'h07FD0FF2 | 32'h07FD0FF2 | 32'h07FD0FF2 | 32'h07FF0FF3 | 32'h07FF0FF3 | 32'h07FE0FF3 | 32'h07FE0FF3 | 32'h07FE0FF3 | 32'h07FE0FF3 | 32'h07FE0FF2 | 32'h07FF0FF3 | 32'h07FF0FF3 | 32'h07FF0FF3 | 32'h07FF0FF3 | 32'h07FF0FF2 | 32'h07FF0FF2 | 32'h07FF0FF2 | 32'h07FF0FF2
| 0x180A[3:0] (msf_soctrim0[83:80]) | DEVICE_ID.RAM_SIZE | 4'hB | 4'hB | 4'hB | 4'hB | 4'hB | 4'hB | 4'hA | 4'hA | 4'hA | 4'hA | 4'hB | 4'hB | 4'hB | 4'hB | 4'hA | 4'hA | 4'hA | 4'hA | 4'hB | 4'hB | 4'hB | 4'hA | 4'hA | 4'hA | 4'hB | 4'hB | 4'hB | 4'hB | 4'hB | 4'hB | 4'hA | 4'hB | 4'hB | 4'hB | 4'hB | 4'hA | 4'hA | 4'hA | 4'hA
| 0x180A[7:4] (msf_soctrim0[87:84]) | DEVICE_ID.FLASH_SIZE | 4'h6 | 4'h8 | 4'h8 | 4'h8 | 4'h8 | 4'h8 | 4'h6 | 4'h6 | 4'h6 | 4'h6 | 4'h8 | 4'h8 | 4'h8 | 4'h8 | 4'h6 | 4'h6 | 4'h6 | 4'h6 | 4'h8 | 4'h8 | 4'h8 | 4'h6 | 4'h6 | 4'h6 | 4'h6 | 4'h8 | 4'h8 | 4'h8 | 4'h8 | 4'h8 | 4'h6 | 4'h8 | 4'h8 | 4'h8 | 4'h8 | 4'h6 | 4'h6 | 4'h6 | 4'h6
| 0x180A[7:4] (msf_soctrim0[91:88]) | DEVICE_ID.ROMPATCH_VERSION
| 0x180A[7:4] (msf_soctrim0[95:92]) | DEVICE_ID.SECURITY | 4'h5 | 4'h5 | 4'h5 | 4'h5 | 4'h5 | 4'h5 | 4'h5 | 4'h5 | 4'h5 | 4'h5 | 4'h5 | 4'h5 | 4'h5 | 4'h5 | 4'h5 | 4'h5 | 4'h5 | 4'h5 | 4'h5 | 4'h5 | 4'h5 | 4'h5 | 4'h5 | 4'h5 | 4'h5 | 4'h5 | 4'h5 | 4'h5 | 4'h5 | 4'h5 | 4'h5 | 4'h5 | 4'h5 | 4'h5 | 4'h5 | 4'h5 | 4'h5 | 4'h5 | 4'h5
| 0x180C[17] (msf_soctrim0[113]) | syscon_device_type[17] | 1'h1 | 1'h1 | 1'h1 | 1'h1 | 1'h1 | 1'h1 | 1'h1 | 1'h1 | 1'h1 | 1'h1 | 1'h1 | 1'h1 | 1'h1 | 1'h1 | 1'h1 | 1'h1 | 1'h1 | 1'h1 | 1'h1 | 1'h1 | 1'h1 | 1'h1 | 1'h1 | 1'h1 | 1'h1 | 1'h1 | 1'h0 | 1'h0 | 1'h0 | 1'h0 | 1'h0 | 1'h0 | 1'h0 | 1'h0 | 1'h0 | 1'h0 | 1'h0 | 1'h0 | 1'h0
Note: DEVICE_ID ROM_REV_MINOR should be same with the ROM patch version provided by ROM team.
Note: 1. Referenced Nirvana part configuration v1.4 https://nxp1.sharepoint.com/:x:/r/sites/MCUlibrary/nirvana/02_Marketing/Nirvana%20part%20configuration%20v1.4.xlsx?d=wb7e719fdcc4d4d65a3b4eea68300ea81&csf=1&web=1&e=Akaidi 2. 11/18/2021 Marketing udpated NX32N34x/54x phantom option. Non Secure part Peripher_EN2 bit 18 is 0. S50 should be disabled. 3. ROM Patch Version must be align with the parch programmed to IFR1, which is done by NXP"

## TRNG Config 1P02G
Address | Description | A0 Value | A1 Value | Owner
0x0110_0020 | s50_dtrng_config->cfg.MCTL | 0x00010001 | 0x00010001 | FVAL & RNG board
0x0110_0024 | s50_dtrng_config->cfg.SCMISC | 0x00010020 | 0x00010020 | FVAL & RNG board
0x0110_0028 | s50_dtrng_config->cfg.SDCTL | 0x75300400 | 0x7D000400 | FVAL & RNG board
0x0110_002C | s50_dtrng_config->cfg.FRQMIN | 0x00006B47 | 0x00004E20 | FVAL & RNG board
0x0110_0030 | dtrng_config->cfg.FRQMAX | 0x0000A92C | 0x0000D6D8 | FVAL & RNG board
0x0110_0034 | s50_dtrng_config->cfg.SCML | 0x00A90254 | 0x00A90254 | FVAL & RNG board
0x0110_0038 | s50_dtrng_config->cfg.SCR1L | 0x007000BB | 0x007000BB | FVAL & RNG board
0x0110_003C | s50_dtrng_config->cfg.SCR2L | 0x004D0069 | 0x004D0069 | FVAL & RNG board
0x0110_0040 | s50_dtrng_config->cfg.SCR3L | 0x00400061 | 0x00400061 | FVAL & RNG board
0x0110_0044 | s50_dtrng_config->cfg.SEC_CFG | 0x00000000 | 0x00000000 | FVAL & RNG board
0x0110_0048 | s50_dtrng_config->cfg.INT_CTRL | 0x00000007 | 0x00000007 | FVAL & RNG board
0x0110_004C | s50_dtrng_config->cfg.INT_MASK | 0x00000007 | 0x00000007 | FVAL & RNG board
0x0110_0050 | s50_dtrng_config->cfg.OSC2_CTL | 0x00001001 | 0x00001001 | FVAL & RNG board
0x0110_0054 | s50_dtrng_config->HMAC[0] | 0xc74846f0 | 0x95C7E588 | STEC (Martin)
0x0110_0058 | s50_dtrng_config->HMAC[1] | 0xc0c18536 | 0x809CE85F | STEC (Martin)
0x0110_005C | s50_dtrng_config->HMAC[2] | 0xe8dda0f3 | 0xD348FE33 | STEC (Martin)
0x0110_0060 | s50_dtrng_config->HMAC[3] | 0x6dd12495 | 0x35AE60E9 | STEC (Martin)
0x0110_0064 | s50_dtrng_config->HMAC[4] | 0x1ef0ba90 | 0xE8229AE2 | STEC (Martin)
0x0110_0068 | s50_dtrng_config->HMAC[5] | 0x3d842b34 | 0xA20152E6 | STEC (Martin)
0x0110_006C | s50_dtrng_config->HMAC[6] | 0xd124a588 | 0x7333A547 | STEC (Martin)
0x0110_0070 | s50_dtrng_config->HMAC[7] | 0xbc213714 | 0xC6BA4542 | STEC (Martin)
0x0110_0074 | TRNG2_CFG0
0x0110_0078 | TRNG2_CFG1
0x0110_007C | TRNG2_CFG2

## TRNG Config 2P02G
Address | Description | A1.1 Value | Owner
0x0110_0020 | s50_dtrng_config->cfg.MCTL | 0x00010001 | FVAL & RNG board
0x0110_0024 | s50_dtrng_config->cfg.SCMISC | 0x00010020 | FVAL & RNG board
0x0110_0028 | s50_dtrng_config->cfg.SDCTL | 0x7D000400 | FVAL & RNG board
0x0110_002C | s50_dtrng_config->cfg.FRQMIN | 0x00004E20 | FVAL & RNG board
0x0110_0030 | dtrng_config->cfg.FRQMAX | 0x0000D6D8 | FVAL & RNG board
0x0110_0034 | s50_dtrng_config->cfg.SCML | 0x00A90254 | FVAL & RNG board
0x0110_0038 | s50_dtrng_config->cfg.SCR1L | 0x007000BB | FVAL & RNG board
0x0110_003C | s50_dtrng_config->cfg.SCR2L | 0x004D0069 | FVAL & RNG board
0x0110_0040 | s50_dtrng_config->cfg.SCR3L | 0x00400061 | FVAL & RNG board
0x0110_0044 | s50_dtrng_config->cfg.SEC_CFG | 0x00000000 | FVAL & RNG board
0x0110_0048 | s50_dtrng_config->cfg.INT_CTRL | 0x00000007 | FVAL & RNG board
0x0110_004C | s50_dtrng_config->cfg.INT_MASK | 0x00000007 | FVAL & RNG board
0x0110_0050 | s50_dtrng_config->cfg.OSC2_CTL | 0x00001001 | FVAL & RNG board
0x0110_0054 | s50_dtrng_config->HMAC[0] | 0x95C7E588 | STEC (Martin)
0x0110_0058 | s50_dtrng_config->HMAC[1] | 0x809CE85F | STEC (Martin)
0x0110_005C | s50_dtrng_config->HMAC[2] | 0xD348FE33 | STEC (Martin)
0x0110_0060 | s50_dtrng_config->HMAC[3] | 0x35AE60E9 | STEC (Martin)
0x0110_0064 | s50_dtrng_config->HMAC[4] | 0xE8229AE2 | STEC (Martin)
0x0110_0068 | s50_dtrng_config->HMAC[5] | 0xA20152E6 | STEC (Martin)
0x0110_006C | s50_dtrng_config->HMAC[6] | 0x7333A547 | STEC (Martin)
0x0110_0070 | s50_dtrng_config->HMAC[7] | 0xC6BA4542 | STEC (Martin)
0x0110_0074 | TRNG2_CFG0
0x0110_0078 | TRNG2_CFG1
0x0110_007C | TRNG2_CFG2

## TRNG Config 3P02G
Address | Description | A1.1 Value | Owner
0x0110_0020 | s50_dtrng_config->cfg.MCTL | 0x00010001 | FVAL & RNG board
0x0110_0024 | s50_dtrng_config->cfg.SCMISC | 0x00010020 | FVAL & RNG board
0x0110_0028 | s50_dtrng_config->cfg.SDCTL | 0x7D000400 | FVAL & RNG board
0x0110_002C | s50_dtrng_config->cfg.FRQMIN | 0x00004E20 | FVAL & RNG board
0x0110_0030 | dtrng_config->cfg.FRQMAX | 0x0000D6D8 | FVAL & RNG board
0x0110_0034 | s50_dtrng_config->cfg.SCML | 0x00A90254 | FVAL & RNG board
0x0110_0038 | s50_dtrng_config->cfg.SCR1L | 0x007000BB | FVAL & RNG board
0x0110_003C | s50_dtrng_config->cfg.SCR2L | 0x004D0069 | FVAL & RNG board
0x0110_0040 | s50_dtrng_config->cfg.SCR3L | 0x00400061 | FVAL & RNG board
0x0110_0044 | s50_dtrng_config->cfg.SEC_CFG | 0x00000000 | FVAL & RNG board
0x0110_0048 | s50_dtrng_config->cfg.INT_CTRL | 0x00000007 | FVAL & RNG board
0x0110_004C | s50_dtrng_config->cfg.INT_MASK | 0x00000007 | FVAL & RNG board
0x0110_0050 | s50_dtrng_config->cfg.OSC2_CTL | 0x00001001 | FVAL & RNG board
0x0110_0054 | s50_dtrng_config->HMAC[0] | 0x95C7E588 | STEC (Martin)
0x0110_0058 | s50_dtrng_config->HMAC[1] | 0x809CE85F | STEC (Martin)
0x0110_005C | s50_dtrng_config->HMAC[2] | 0xD348FE33 | STEC (Martin)
0x0110_0060 | s50_dtrng_config->HMAC[3] | 0x35AE60E9 | STEC (Martin)
0x0110_0064 | s50_dtrng_config->HMAC[4] | 0xE8229AE2 | STEC (Martin)
0x0110_0068 | s50_dtrng_config->HMAC[5] | 0xA20152E6 | STEC (Martin)
0x0110_006C | s50_dtrng_config->HMAC[6] | 0x7333A547 | STEC (Martin)
0x0110_0070 | s50_dtrng_config->HMAC[7] | 0xC6BA4542 | STEC (Martin)
0x0110_0074 | TRNG2_CFG0
0x0110_0078 | TRNG2_CFG1
0x0110_007C | TRNG2_CFG2

## Peripheral_EN0
|  | MCXN947TVDF | MCXN947TVPB | MCXN947TVKL | MCXN947TVABR | MCXN946TVDF | MCXN946TVPB | MCXN946TVKL | MCXN946TVABR | MCXN547TVDF | MCXN547TVPB | MCXN547TVKL | MCXN547TVABR | MCXN546TVDF | MCXN546TVPB | MCXN546TVKL | MCXN546TVABR | MCXN527TVDF | MCXN527TVKL | MCXN527TVABR | MCXN526TVDF | MCXN526TVKL | MCXN526TVABR | MCXN556TCDFT | MCXN557TCDFT | MCXN247TVDF | MCXN247TVKL | MCXN247TVPB | MCXN247TVABR | MCXN246TVABR | MCXN537TVDF | MCXN537TVPB | MCXN537TVKL | MCXN537TVABR | MCXN536TVDF | MCXN536TVPB | MCXN536TVKL | MCXN536TVABR
bit |  | MCXN947VDFT | MCXN947VPBT | MCXN947VKLT | MCXN947VABR | MCXN946VDFT | MCXN946VPBT | MCXN946VKLT | MCXN946VABR | MCXN547VDFT | MCXN547VPBT | MCXN547VKLT | MCXN547VABR | MCXN546VDFT | MCXN546VPBT | MCXN546VKLT | MCXN546VABR | MCXN527VDFT | MCXN527VKLT | MCXN527VABR | MCXN526VDFT | MCXN526VKLT | MCXN526VABR | MCXN556SCDFT | MCXN557SCDFT | MCXN247VDFT | MCXN247VKLT | MCXN247VPBT | MCXN247VABR | MCXN246VABR | MCXN537VDFT | MCXN537VPBT | MCXN537VKLT | MCXN537VABR | MCXN536VDFT | MCXN536VPBT | MCXN536VKLT | MCXN536VABR
0 | Reserved | 0 | 0 | 0 | 0 | 0 | 0 | 0 | 0 | 0 | 0 | 0 | 0 | 0 | 0 | 0 | 0 | 0 | 0 | 0 | 0 | 0 | 0 | 0 | 0 | 0 | 0 | 0 | 0 | 0 | 0 | 0 | 0 | 0 | 0 | 0 | 0 | 0
1 | Reserved | 0 | 0 | 0 | 0 | 0 | 0 | 0 | 0 | 0 | 0 | 0 | 0 | 0 | 0 | 0 | 0 | 0 | 0 | 0 | 0 | 0 | 0 | 0 | 0 | 0 | 0 | 0 | 0 | 0 | 0 | 0 | 0 | 0 | 0 | 0 | 0 | 0
2 | Reserved | 0 | 0 | 0 | 0 | 0 | 0 | 0 | 0 | 0 | 0 | 0 | 0 | 0 | 0 | 0 | 0 | 0 | 0 | 0 | 0 | 0 | 0 | 0 | 0 | 0 | 0 | 0 | 0 | 0 | 0 | 0 | 0 | 0 | 0 | 0 | 0 | 0
3 | Reserved | 0 | 0 | 0 | 0 | 0 | 0 | 0 | 0 | 0 | 0 | 0 | 0 | 0 | 0 | 0 | 0 | 0 | 0 | 0 | 0 | 0 | 0 | 0 | 0 | 0 | 0 | 0 | 0 | 0 | 0 | 0 | 0 | 0 | 0 | 0 | 0 | 0
4 | Reserved | 0 | 0 | 0 | 0 | 0 | 0 | 0 | 0 | 0 | 0 | 0 | 0 | 0 | 0 | 0 | 0 | 0 | 0 | 0 | 0 | 0 | 0 | 0 | 0 | 0 | 0 | 0 | 0 | 0 | 0 | 0 | 0 | 0 | 0 | 0 | 0 | 0
5 | Reserved | 0 | 0 | 0 | 0 | 0 | 0 | 0 | 0 | 0 | 0 | 0 | 0 | 0 | 0 | 0 | 0 | 0 | 0 | 0 | 0 | 0 | 0 | 0 | 0 | 0 | 0 | 0 | 0 | 0 | 0 | 0 | 0 | 0 | 0 | 0 | 0 | 0
6 | Reserved | 0 | 0 | 0 | 0 | 0 | 0 | 0 | 0 | 0 | 0 | 0 | 0 | 0 | 0 | 0 | 0 | 0 | 0 | 0 | 0 | 0 | 0 | 0 | 0 | 0 | 0 | 0 | 0 | 0 | 0 | 0 | 0 | 0 | 0 | 0 | 0 | 0
7 | Reserved | 0 | 0 | 0 | 0 | 0 | 0 | 0 | 0 | 0 | 0 | 0 | 0 | 0 | 0 | 0 | 0 | 0 | 0 | 0 | 0 | 0 | 0 | 0 | 0 | 0 | 0 | 0 | 0 | 0 | 0 | 0 | 0 | 0 | 0 | 0 | 0 | 0
8 | Reserved | 0 | 0 | 0 | 0 | 0 | 0 | 0 | 0 | 0 | 0 | 0 | 0 | 0 | 0 | 0 | 0 | 0 | 0 | 0 | 0 | 0 | 0 | 0 | 0 | 0 | 0 | 0 | 0 | 0 | 0 | 0 | 0 | 0 | 0 | 0 | 0 | 0
9 | Reserved | 0 | 0 | 0 | 0 | 0 | 0 | 0 | 0 | 0 | 0 | 0 | 0 | 0 | 0 | 0 | 0 | 0 | 0 | 0 | 0 | 0 | 0 | 0 | 0 | 0 | 0 | 0 | 0 | 0 | 0 | 0 | 0 | 0 | 0 | 0 | 0 | 0
10 | Reserved | 0 | 0 | 0 | 0 | 0 | 0 | 0 | 0 | 0 | 0 | 0 | 0 | 0 | 0 | 0 | 0 | 0 | 0 | 0 | 0 | 0 | 0 | 0 | 0 | 0 | 0 | 0 | 0 | 0 | 0 | 0 | 0 | 0 | 0 | 0 | 0 | 0
11 | FlesSPI | 1 | 1 | 1 | 1 | 1 | 1 | 1 | 1 | 1 | 1 | 1 | 1 | 1 | 1 | 1 | 1 | 1 | 1 | 1 | 1 | 1 | 1 | 1 | 1 | 1 | 1 | 1 | 1 | 1 | 1 | 1 | 1 | 1 | 1 | 1 | 1 | 1
12 | MUX | 1 | 1 | 1 | 1 | 1 | 1 | 1 | 1 | 1 | 1 | 1 | 1 | 1 | 1 | 1 | 1 | 1 | 1 | 1 | 1 | 1 | 1 | 1 | 1 | 1 | 1 | 1 | 1 | 1 | 1 | 1 | 1 | 1 | 1 | 1 | 1 | 1
13 | PORT0 | 1 | 1 | 1 | 1 | 1 | 1 | 1 | 1 | 1 | 1 | 1 | 1 | 1 | 1 | 1 | 1 | 1 | 1 | 1 | 1 | 1 | 1 | 1 | 1 | 1 | 1 | 1 | 1 | 1 | 1 | 1 | 1 | 1 | 1 | 1 | 1 | 1
14 | PORT1 | 1 | 1 | 1 | 1 | 1 | 1 | 1 | 1 | 1 | 1 | 1 | 1 | 1 | 1 | 1 | 1 | 1 | 1 | 1 | 1 | 1 | 1 | 1 | 1 | 1 | 1 | 1 | 1 | 1 | 1 | 1 | 1 | 1 | 1 | 1 | 1 | 1
15 | PORT2 | 1 | 1 | 1 | 1 | 1 | 1 | 1 | 1 | 1 | 1 | 1 | 1 | 1 | 1 | 1 | 1 | 1 | 1 | 1 | 1 | 1 | 1 | 1 | 1 | 1 | 1 | 1 | 1 | 1 | 1 | 1 | 1 | 1 | 1 | 1 | 1 | 1
16 | PORT3 | 1 | 1 | 1 | 1 | 1 | 1 | 1 | 1 | 1 | 1 | 1 | 1 | 1 | 1 | 1 | 1 | 1 | 1 | 1 | 1 | 1 | 1 | 1 | 1 | 1 | 1 | 1 | 1 | 1 | 1 | 1 | 1 | 1 | 1 | 1 | 1 | 1
17 | PORT4 | 1 | 1 | 1 | 1 | 1 | 1 | 1 | 1 | 1 | 1 | 1 | 1 | 1 | 1 | 1 | 1 | 1 | 1 | 1 | 1 | 1 | 1 | 1 | 1 | 1 | 1 | 1 | 1 | 1 | 1 | 1 | 1 | 1 | 1 | 1 | 1 | 1
18 | Reserved | 0 | 0 | 0 | 0 | 0 | 0 | 0 | 0 | 0 | 0 | 0 | 0 | 0 | 0 | 0 | 0 | 0 | 0 | 0 | 0 | 0 | 0 | 0 | 0 | 0 | 0 | 0 | 0 | 0 | 0 | 0 | 0 | 0 | 0 | 0 | 0 | 0
19 | GPIO0 | 1 | 1 | 1 | 1 | 1 | 1 | 1 | 1 | 1 | 1 | 1 | 1 | 1 | 1 | 1 | 1 | 1 | 1 | 1 | 1 | 1 | 1 | 1 | 1 | 1 | 1 | 1 | 1 | 1 | 1 | 1 | 1 | 1 | 1 | 1 | 1 | 1
20 | GPIO1 | 1 | 1 | 1 | 1 | 1 | 1 | 1 | 1 | 1 | 1 | 1 | 1 | 1 | 1 | 1 | 1 | 1 | 1 | 1 | 1 | 1 | 1 | 1 | 1 | 1 | 1 | 1 | 1 | 1 | 1 | 1 | 1 | 1 | 1 | 1 | 1 | 1
21 | GPIO2 | 1 | 1 | 1 | 1 | 1 | 1 | 1 | 1 | 1 | 1 | 1 | 1 | 1 | 1 | 1 | 1 | 1 | 1 | 1 | 1 | 1 | 1 | 1 | 1 | 1 | 1 | 1 | 1 | 1 | 1 | 1 | 1 | 1 | 1 | 1 | 1 | 1
22 | GPIO3 | 1 | 1 | 1 | 1 | 1 | 1 | 1 | 1 | 1 | 1 | 1 | 1 | 1 | 1 | 1 | 1 | 1 | 1 | 1 | 1 | 1 | 1 | 1 | 1 | 1 | 1 | 1 | 1 | 1 | 1 | 1 | 1 | 1 | 1 | 1 | 1 | 1
23 | GPIO4 | 1 | 1 | 1 | 1 | 1 | 1 | 1 | 1 | 1 | 1 | 1 | 1 | 1 | 1 | 1 | 1 | 1 | 1 | 1 | 1 | 1 | 1 | 1 | 1 | 1 | 1 | 1 | 1 | 1 | 1 | 1 | 1 | 1 | 1 | 1 | 1 | 1
24 | Reserved | 0 | 0 | 0 | 0 | 0 | 0 | 0 | 0 | 0 | 0 | 0 | 0 | 0 | 0 | 0 | 0 | 0 | 0 | 0 | 0 | 0 | 0 | 0 | 0 | 0 | 0 | 0 | 0 | 0 | 0 | 0 | 0 | 0 | 0 | 0 | 0 | 0
25 | PINT | 1 | 1 | 1 | 1 | 1 | 1 | 1 | 1 | 1 | 1 | 1 | 1 | 1 | 1 | 1 | 1 | 1 | 1 | 1 | 1 | 1 | 1 | 1 | 1 | 1 | 1 | 1 | 1 | 1 | 1 | 1 | 1 | 1 | 1 | 1 | 1 | 1
26 | DMA30 | 1 | 1 | 1 | 1 | 1 | 1 | 1 | 1 | 1 | 1 | 1 | 1 | 1 | 1 | 1 | 1 | 1 | 1 | 1 | 1 | 1 | 1 | 1 | 1 | 1 | 1 | 1 | 1 | 1 | 1 | 1 | 1 | 1 | 1 | 1 | 1 | 1
27 | CRC | 1 | 1 | 1 | 1 | 1 | 1 | 1 | 1 | 1 | 1 | 1 | 1 | 1 | 1 | 1 | 1 | 1 | 1 | 1 | 1 | 1 | 1 | 1 | 1 | 1 | 1 | 1 | 1 | 1 | 1 | 1 | 1 | 1 | 1 | 1 | 1 | 1
28 | WWDT0 | 1 | 1 | 1 | 1 | 1 | 1 | 1 | 1 | 1 | 1 | 1 | 1 | 1 | 1 | 1 | 1 | 1 | 1 | 1 | 1 | 1 | 1 | 1 | 1 | 1 | 1 | 1 | 1 | 1 | 1 | 1 | 1 | 1 | 1 | 1 | 1 | 1
29 | WWDT1 | 1 | 1 | 1 | 1 | 1 | 1 | 1 | 1 | 1 | 1 | 1 | 1 | 1 | 1 | 1 | 1 | 1 | 1 | 1 | 1 | 1 | 1 | 1 | 1 | 1 | 1 | 1 | 1 | 1 | 1 | 1 | 1 | 1 | 1 | 1 | 1 | 1
30 | MTR | 0 | 0 | 0 | 0 | 0 | 0 | 0 | 0 | 0 | 0 | 0 | 0 | 0 | 0 | 0 | 0 | 0 | 0 | 0 | 0 | 0 | 0 | 0 | 0 | 0 | 0 | 0 | 0 | 0 | 0 | 0 | 0 | 0 | 0 | 0 | 0 | 0
31 | MAILBOX | 1 | 1 | 1 | 1 | 1 | 1 | 1 | 1 | 1 | 1 | 1 | 1 | 1 | 1 | 1 | 1 | 1 | 1 | 1 | 1 | 1 | 1 | 1 | 1 | 0 | 0 | 0 | 0 | 0 | 1 | 1 | 1 | 1 | 1 | 1 | 1 | 1
|  | 3204184064 | 3204184064 | 3204184064 | 3204184064 | 3204184064 | 3204184064 | 3204184064 | 3204184064 | 3204184064 | 3204184064 | 3204184064 | 3204184064 | 3204184064 | 3204184064 | 3204184064 | 3204184064 | 3204184064 | 3204184064 | 3204184064 | 3204184064 | 3204184064 | 3204184064 | 3204184064 | 3204184064 | 1056700416 | 1056700416 | 1056700416 | 1056700416 | 1056700416 | 3204184064 | 3204184064 | 3204184064 | 3204184064 | 3204184064 | 3204184064 | 3204184064 | 3204184064
|  | 32'hBEFBF800 | 32'hBEFBF800 | 32'hBEFBF800 | 32'hBEFBF800 | 32'hBEFBF800 | 32'hBEFBF800 | 32'hBEFBF800 | 32'hBEFBF800 | 32'hBEFBF800 | 32'hBEFBF800 | 32'hBEFBF800 | 32'hBEFBF800 | 32'hBEFBF800 | 32'hBEFBF800 | 32'hBEFBF800 | 32'hBEFBF800 | 32'hBEFBF800 | 32'hBEFBF800 | 32'hBEFBF800 | 32'hBEFBF800 | 32'hBEFBF800 | 32'hBEFBF800 | 32'hBEFBF800 | 32'hBEFBF800 | 32'h3EFBF800 | 32'h3EFBF800 | 32'h3EFBF800 | 32'h3EFBF800 | 32'h3EFBF800 | 32'hBEFBF800 | 32'hBEFBF800 | 32'hBEFBF800 | 32'hBEFBF800 | 32'hBEFBF800 | 32'hBEFBF800 | 32'hBEFBF800 | 32'hBEFBF800

## Peripheral_EN1
|  | MCXN947TVDF | MCXN947TVPB | MCXN947TVKL | MCXN947TVABR | MCXN946TVDF | MCXN946TVPB | MCXN946TVKL | MCXN946TVABR | MCXN547TVDF | MCXN547TVPB | MCXN547TVKL | MCXN547TVABR | MCXN546TVDF | MCXN546TVPB | MCXN546TVKL | MCXN546TVABR | MCXN527TVDF | MCXN527TVKL | MCXN527TVABR | MCXN526TVDF | MCXN526TVKL | MCXN526TVABR | MCXN556TCDFT | MCXN557TCDFT | MCXN247TVDF | MCXN247TVKL | MCXN247TVPB | MCXN247TVABR | MCXN246TVABR | MCXN537TVDF | MCXN537TVPB | MCXN537TVKL | MCXN537TVABR | MCXN536TVDF | MCXN536TVPB | MCXN536TVKL | MCXN536TVABR
bit |  | MCXN947VDFT | MCXN947VPBT | MCXN947VKLT | MCXN947VABR | MCXN946VDFT | MCXN946VPBT | MCXN946VKLT | MCXN946VABR | MCXN547VDFT | MCXN547VPBT | MCXN547VKLT | MCXN547VABR | MCXN546VDFT | MCXN546VPBT | MCXN546VKLT | MCXN546VABR | MCXN527VDFT | MCXN527VKLT | MCXN527VABR | MCXN526VDFT | MCXN526VKLT | MCXN526VABR | MCXN556SCDFT | MCXN557SCDFT | MCXN247VDFT | MCXN247VKLT | MCXN247VPBT | MCXN247VABR | MCXN246VABR | MCXN537VDFT | MCXN537VPBT | MCXN537VKLT | MCXN537VABR | MCXN536VDFT | MCXN536VPBT | MCXN536VKLT | MCXN536VABR
0 | MRT | 1 | 1 | 1 | 1 | 1 | 1 | 1 | 1 | 1 | 1 | 1 | 1 | 1 | 1 | 1 | 1 | 1 | 1 | 1 | 1 | 1 | 1 | 1 | 1 | 1 | 1 | 1 | 1 | 1 | 1 | 1 | 1 | 1 | 1 | 1 | 1 | 1
1 | OSTIMER | 1 | 1 | 1 | 1 | 1 | 1 | 1 | 1 | 1 | 1 | 1 | 1 | 1 | 1 | 1 | 1 | 1 | 1 | 1 | 1 | 1 | 1 | 1 | 1 | 1 | 1 | 1 | 1 | 1 | 1 | 1 | 1 | 1 | 1 | 1 | 1 | 1
2 | SCT | 1 | 1 | 1 | 1 | 1 | 1 | 1 | 1 | 1 | 1 | 1 | 1 | 1 | 1 | 1 | 1 | 1 | 1 | 1 | 1 | 1 | 1 | 1 | 1 | 1 | 1 | 1 | 1 | 1 | 1 | 1 | 1 | 1 | 1 | 1 | 1 | 1
3 | ADC0 | 1 | 1 | 1 | 1 | 1 | 1 | 1 | 1 | 1 | 1 | 1 | 1 | 1 | 1 | 1 | 1 | 1 | 1 | 1 | 1 | 1 | 1 | 1 | 1 | 1 | 1 | 1 | 1 | 1 | 1 | 1 | 1 | 1 | 1 | 1 | 1 | 1
4 | ADC1 | 1 | 1 | 1 | 1 | 1 | 1 | 1 | 1 | 1 | 1 | 1 | 1 | 1 | 1 | 1 | 1 | 1 | 1 | 1 | 1 | 1 | 1 | 1 | 1 | 1 | 1 | 1 | 1 | 1 | 1 | 1 | 1 | 1 | 1 | 1 | 1 | 1
5 | DAC0 | 1 | 1 | 1 | 1 | 1 | 1 | 1 | 1 | 1 | 1 | 1 | 1 | 1 | 1 | 1 | 1 | 1 | 1 | 1 | 1 | 1 | 1 | 1 | 1 | 1 | 1 | 1 | 1 | 1 | 1 | 1 | 1 | 1 | 1 | 1 | 1 | 1
6 | Reserved | 0 | 0 | 0 | 0 | 0 | 0 | 0 | 0 | 0 | 0 | 0 | 0 | 0 | 0 | 0 | 0 | 0 | 0 | 0 | 0 | 0 | 0 | 0 | 0 | 0 | 0 | 0 | 0 | 0 | 0 | 0 | 0 | 0 | 0 | 0 | 0 | 0
7 | Reserved | 0 | 0 | 0 | 0 | 0 | 0 | 0 | 0 | 0 | 0 | 0 | 0 | 0 | 0 | 0 | 0 | 0 | 0 | 0 | 0 | 0 | 0 | 0 | 0 | 0 | 0 | 0 | 0 | 0 | 0 | 0 | 0 | 0 | 0 | 0 | 0 | 0
8 | EVSIM0 | 1 | 1 | 0 | 1 | 0 | 0 | 0 | 0 | 1 | 1 | 1 | 1 | 1 | 1 | 1 | 1 | 0 | 0 | 0 | 0 | 0 | 0 | 1 | 1 | 1 | 1 | 1 | 1 | 1 | 0 | 0 | 0 | 0 | 0 | 0 | 0 | 0
9 | EVSIM1 | 1 | 1 | 0 | 1 | 0 | 0 | 0 | 0 | 1 | 1 | 1 | 1 | 1 | 1 | 1 | 1 | 0 | 0 | 0 | 0 | 0 | 0 | 1 | 1 | 1 | 1 | 1 | 1 | 1 | 0 | 0 | 0 | 0 | 0 | 0 | 0 | 0
10 | UTICK | 1 | 1 | 1 | 1 | 1 | 1 | 1 | 1 | 1 | 1 | 1 | 1 | 1 | 1 | 1 | 1 | 1 | 1 | 1 | 1 | 1 | 1 | 1 | 1 | 1 | 1 | 1 | 1 | 1 | 1 | 1 | 1 | 1 | 1 | 1 | 1 | 1
11 | FC0 | 1 | 1 | 1 | 1 | 1 | 1 | 1 | 1 | 1 | 1 | 1 | 1 | 1 | 1 | 1 | 1 | 1 | 1 | 1 | 1 | 1 | 1 | 1 | 1 | 1 | 1 | 1 | 1 | 1 | 1 | 1 | 1 | 1 | 1 | 1 | 1 | 1
12 | FC1 | 1 | 1 | 1 | 1 | 1 | 1 | 1 | 1 | 1 | 1 | 1 | 1 | 1 | 1 | 1 | 1 | 1 | 1 | 1 | 1 | 1 | 1 | 1 | 1 | 1 | 1 | 1 | 1 | 1 | 1 | 1 | 1 | 1 | 1 | 1 | 1 | 1
13 | FC2 | 1 | 1 | 1 | 1 | 1 | 1 | 1 | 1 | 1 | 1 | 1 | 1 | 1 | 1 | 1 | 1 | 1 | 1 | 1 | 1 | 1 | 1 | 1 | 1 | 1 | 1 | 1 | 1 | 1 | 1 | 1 | 1 | 1 | 1 | 1 | 1 | 1
14 | FC3 | 1 | 1 | 1 | 1 | 1 | 1 | 1 | 1 | 1 | 1 | 1 | 1 | 1 | 1 | 1 | 1 | 1 | 1 | 1 | 1 | 1 | 1 | 1 | 1 | 1 | 1 | 1 | 1 | 1 | 1 | 1 | 1 | 1 | 1 | 1 | 1 | 1
15 | FC4 | 1 | 1 | 1 | 1 | 1 | 1 | 1 | 1 | 1 | 1 | 1 | 1 | 1 | 1 | 1 | 1 | 1 | 1 | 1 | 1 | 1 | 1 | 1 | 1 | 1 | 1 | 1 | 1 | 1 | 1 | 1 | 1 | 1 | 1 | 1 | 1 | 1
16 | FC5 | 1 | 1 | 1 | 1 | 1 | 1 | 1 | 1 | 1 | 1 | 1 | 1 | 1 | 1 | 1 | 1 | 1 | 1 | 1 | 1 | 1 | 1 | 1 | 1 | 1 | 1 | 1 | 1 | 1 | 1 | 1 | 1 | 1 | 1 | 1 | 1 | 1
17 | FC6 | 1 | 1 | 1 | 1 | 1 | 1 | 1 | 1 | 1 | 1 | 1 | 1 | 1 | 1 | 1 | 1 | 1 | 1 | 1 | 1 | 1 | 1 | 1 | 1 | 1 | 1 | 1 | 1 | 1 | 1 | 1 | 1 | 1 | 1 | 1 | 1 | 1
18 | FC7 | 1 | 1 | 1 | 1 | 1 | 1 | 1 | 1 | 1 | 1 | 1 | 1 | 1 | 1 | 1 | 1 | 1 | 1 | 1 | 1 | 1 | 1 | 1 | 1 | 1 | 1 | 1 | 1 | 1 | 1 | 1 | 1 | 1 | 1 | 1 | 1 | 1
19 | FC8 | 1 | 1 | 1 | 1 | 1 | 1 | 1 | 1 | 1 | 1 | 1 | 1 | 1 | 1 | 1 | 1 | 1 | 1 | 1 | 1 | 1 | 1 | 1 | 1 | 0 | 0 | 0 | 0 | 0 | 1 | 1 | 1 | 1 | 1 | 1 | 1 | 1
20 | FC9 | 1 | 1 | 1 | 1 | 1 | 1 | 1 | 1 | 1 | 1 | 1 | 1 | 1 | 1 | 1 | 1 | 1 | 1 | 1 | 1 | 1 | 1 | 1 | 1 | 0 | 0 | 0 | 0 | 0 | 1 | 1 | 1 | 1 | 1 | 1 | 1 | 1
21 | MICFIL | 1 | 1 | 0 | 1 | 0 | 0 | 0 | 0 | 1 | 1 | 1 | 1 | 1 | 1 | 1 | 1 | 0 | 0 | 0 | 0 | 0 | 0 | 1 | 1 | 0 | 0 | 0 | 0 | 0 | 1 | 1 | 1 | 1 | 1 | 1 | 1 | 1
22 | TIMER2 | 1 | 1 | 1 | 1 | 1 | 1 | 1 | 1 | 1 | 1 | 1 | 1 | 1 | 1 | 1 | 1 | 1 | 1 | 1 | 1 | 1 | 1 | 1 | 1 | 1 | 1 | 1 | 1 | 1 | 1 | 1 | 1 | 1 | 1 | 1 | 1 | 1
23 | USB RAM | 1 | 1 | 1 | 1 | 1 | 1 | 1 | 1 | 1 | 1 | 1 | 1 | 1 | 1 | 1 | 1 | 1 | 1 | 1 | 1 | 1 | 1 | 1 | 1 | 0 | 0 | 0 | 0 | 0 | 0 | 0 | 0 | 0 | 0 | 0 | 0 | 0
24 | USB_FS_DCD | 1 | 1 | 1 | 1 | 1 | 1 | 1 | 1 | 1 | 1 | 1 | 1 | 1 | 1 | 1 | 1 | 1 | 1 | 1 | 1 | 1 | 1 | 1 | 1 | 0 | 0 | 0 | 0 | 0 | 0 | 0 | 0 | 0 | 0 | 0 | 0 | 0
25 | USB_FS | 1 | 1 | 1 | 1 | 1 | 1 | 1 | 1 | 1 | 1 | 1 | 1 | 1 | 1 | 1 | 1 | 1 | 1 | 1 | 1 | 1 | 1 | 1 | 1 | 0 | 0 | 0 | 0 | 0 | 0 | 0 | 0 | 0 | 0 | 0 | 0 | 0
26 | TIMER0 | 1 | 1 | 1 | 1 | 1 | 1 | 1 | 1 | 1 | 1 | 1 | 1 | 1 | 1 | 1 | 1 | 1 | 1 | 1 | 1 | 1 | 1 | 1 | 1 | 1 | 1 | 1 | 1 | 1 | 1 | 1 | 1 | 1 | 1 | 1 | 1 | 1
27 | TIMER1 | 1 | 1 | 1 | 1 | 1 | 1 | 1 | 1 | 1 | 1 | 1 | 1 | 1 | 1 | 1 | 1 | 1 | 1 | 1 | 1 | 1 | 1 | 1 | 1 | 1 | 1 | 1 | 1 | 1 | 1 | 1 | 1 | 1 | 1 | 1 | 1 | 1
28 | Reserved | 0 | 0 | 0 | 0 | 0 | 0 | 0 | 0 | 0 | 0 | 0 | 0 | 0 | 0 | 0 | 0 | 0 | 0 | 0 | 0 | 0 | 0 | 0 | 0 | 0 | 0 | 0 | 0 | 0 | 0 | 0 | 0 | 0 | 0 | 0 | 0 | 0
29 | PKC RAM | 1 | 1 | 1 | 1 | 1 | 1 | 1 | 1 | 1 | 1 | 1 | 1 | 1 | 1 | 1 | 1 | 1 | 1 | 1 | 1 | 1 | 1 | 1 | 1 | 1 | 1 | 1 | 1 | 1 | 1 | 1 | 1 | 1 | 1 | 1 | 1 | 1
30 | EZHA | 1 | 1 | 1 | 1 | 1 | 1 | 1 | 1 | 1 | 1 | 1 | 1 | 1 | 1 | 1 | 1 | 1 | 1 | 1 | 1 | 1 | 1 | 1 | 1 | 1 | 1 | 1 | 1 | 1 | 1 | 1 | 1 | 1 | 1 | 1 | 1 | 1
31 | EZHB | 1 | 1 | 1 | 1 | 1 | 1 | 1 | 1 | 1 | 1 | 1 | 1 | 1 | 1 | 1 | 1 | 1 | 1 | 1 | 1 | 1 | 1 | 1 | 1 | 1 | 1 | 1 | 1 | 1 | 1 | 1 | 1 | 1 | 1 | 1 | 1 | 1
|  | 4026531647 | 4026531647 | 4024433727 | 4026531647 | 4024433727 | 4024433727 | 4024433727 | 4024433727 | 4026531647 | 4026531647 | 4026531647 | 4026531647 | 4026531647 | 4026531647 | 4026531647 | 4026531647 | 4024433727 | 4024433727 | 4024433727 | 4024433727 | 4024433727 | 4024433727 | 4026531647 | 4026531647 | 3964141375 | 3964141375 | 3964141375 | 3964141375 | 3964141375 | 3967810623 | 3967810623 | 3967810623 | 3967810623 | 3967810623 | 3967810623 | 3967810623 | 3967810623
|  | 32'hEFFFFF3F | 32'hEFFFFF3F | 32'hEFDFFC3F | 32'hEFFFFF3F | 32'hEFDFFC3F | 32'hEFDFFC3F | 32'hEFDFFC3F | 32'hEFDFFC3F | 32'hEFFFFF3F | 32'hEFFFFF3F | 32'hEFFFFF3F | 32'hEFFFFF3F | 32'hEFFFFF3F | 32'hEFFFFF3F | 32'hEFFFFF3F | 32'hEFFFFF3F | 32'hEFDFFC3F | 32'hEFDFFC3F | 32'hEFDFFC3F | 32'hEFDFFC3F | 32'hEFDFFC3F | 32'hEFDFFC3F | 32'hEFFFFF3F | 32'hEFFFFF3F | 32'hEC47FF3F | 32'hEC47FF3F | 32'hEC47FF3F | 32'hEC47FF3F | 32'hEC47FF3F | 32'hEC7FFC3F | 32'hEC7FFC3F | 32'hEC7FFC3F | 32'hEC7FFC3F | 32'hEC7FFC3F | 32'hEC7FFC3F | 32'hEC7FFC3F | 32'hEC7FFC3F

## Peripheral_EN2
|  | MCXN947TVDF | MCXN947TVPB | MCXN947TVKL | MCXN947TVABR | MCXN946TVDF | MCXN946TVPB | MCXN946TVKL | MCXN946TVABR | MCXN547TVDF | MCXN547TVPB | MCXN547TVKL | MCXN547TVABR | MCXN546TVDF | MCXN546TVPB | MCXN546TVKL | MCXN546TVABR | MCXN527TVDF | MCXN527TVKL | MCXN527TVABR | MCXN526TVDF | MCXN526TVKL | MCXN526TVABR | MCXN556TCDFT | MCXN557TCDFT | MCXN247TVDF | MCXN247TVKL | MCXN247TVPB | MCXN247TVABR | MCXN246TVABR | MCXN537TVDF | MCXN537TVPB | MCXN537TVKL | MCXN537TVABR | MCXN536TVDF | MCXN536TVPB | MCXN536TVKL | MCXN536TVABR
bit |  | MCXN947VDFT | MCXN947VPBT | MCXN947VKLT | MCXN947VABR | MCXN946VDFT | MCXN946VPBT | MCXN946VKLT | MCXN946VABR | MCXN547VDFT | MCXN547VPBT | MCXN547VKLT | MCXN547VABR | MCXN546VDFT | MCXN546VPBT | MCXN546VKLT | MCXN546VABR | MCXN527VDFT | MCXN527VKLT | MCXN527VABR | MCXN526VDFT | MCXN526VKLT | MCXN526VABR | MCXN556SCDFT | MCXN557SCDFT | MCXN247VDFT | MCXN247VKLT | MCXN247VPBT | MCXN247VABR | MCXN246VABR | MCXN537VDFT | MCXN537VPBT | MCXN537VKLT | MCXN537VABR | MCXN536VDFT | MCXN536VPBT | MCXN536VKLT | MCXN536VABR
0 | eSPI | 1 | 1 | 1 | 1 | 1 | 1 | 1 | 1 | 1 | 1 | 1 | 1 | 1 | 1 | 1 | 1 | 0 | 0 | 0 | 0 | 0 | 0 | 1 | 1 | 0 | 0 | 0 | 0 | 0 | 0 | 0 | 0 | 0 | 0 | 0 | 0 | 0
1 | DMA31 | 1 | 1 | 1 | 1 | 1 | 1 | 1 | 1 | 1 | 1 | 1 | 1 | 1 | 1 | 1 | 1 | 1 | 1 | 1 | 1 | 1 | 1 | 1 | 1 | 1 | 1 | 1 | 1 | 1 | 1 | 1 | 1 | 1 | 1 | 1 | 1 | 1
2 | Ethernet | 1 | 1 | 1 | 1 | 1 | 1 | 1 | 1 | 1 | 1 | 1 | 1 | 1 | 1 | 1 | 1 | 0 | 0 | 0 | 0 | 0 | 0 | 1 | 1 | 1 | 1 | 1 | 1 | 1 | 0 | 0 | 0 | 0 | 0 | 0 | 0 | 0
3 | uSDHC | 1 | 1 | 0 | 1 | 0 | 0 | 0 | 0 | 1 | 1 | 1 | 1 | 1 | 1 | 1 | 1 | 1 | 1 | 1 | 1 | 1 | 1 | 1 | 1 | 0 | 0 | 0 | 0 | 0 | 1 | 1 | 1 | 1 | 1 | 1 | 1 | 1
4 | FlexIO | 1 | 1 | 1 | 1 | 1 | 1 | 1 | 1 | 1 | 1 | 1 | 1 | 1 | 1 | 1 | 1 | 1 | 1 | 1 | 1 | 1 | 1 | 1 | 1 | 1 | 1 | 1 | 1 | 1 | 1 | 1 | 1 | 1 | 1 | 1 | 1 | 1
5 | SAI0 | 1 | 1 | 1 | 1 | 1 | 1 | 1 | 1 | 1 | 1 | 1 | 1 | 1 | 1 | 1 | 1 | 0 | 0 | 0 | 0 | 0 | 0 | 1 | 1 | 0 | 0 | 0 | 0 | 0 | 1 | 1 | 1 | 1 | 1 | 1 | 1 | 1
6 | SAI1 | 1 | 1 | 1 | 1 | 1 | 1 | 1 | 1 | 1 | 1 | 1 | 1 | 1 | 1 | 1 | 1 | 0 | 0 | 0 | 0 | 0 | 0 | 1 | 1 | 0 | 0 | 0 | 0 | 0 | 1 | 1 | 1 | 1 | 1 | 1 | 1 | 1
7 | TRO | 0 | 0 | 0 | 0 | 0 | 0 | 0 | 0 | 0 | 0 | 0 | 0 | 0 | 0 | 0 | 0 | 0 | 0 | 0 | 0 | 0 | 0 | 0 | 0 | 0 | 0 | 0 | 0 | 0 | 0 | 0 | 0 | 0 | 0 | 0 | 0 | 0
8 | FREQME | 1 | 1 | 1 | 1 | 1 | 1 | 1 | 1 | 1 | 1 | 1 | 1 | 1 | 1 | 1 | 1 | 1 | 1 | 1 | 1 | 1 | 1 | 1 | 1 | 1 | 1 | 1 | 1 | 1 | 1 | 1 | 1 | 1 | 1 | 1 | 1 | 1
9 | Reserved | 0 | 0 | 0 | 0 | 0 | 0 | 0 | 0 | 0 | 0 | 0 | 0 | 0 | 0 | 0 | 0 | 0 | 0 | 0 | 0 | 0 | 0 | 0 | 0 | 0 | 0 | 0 | 0 | 0 | 0 | 0 | 0 | 0 | 0 | 0 | 0 | 0
10 | Reserved | 0 | 0 | 0 | 0 | 0 | 0 | 0 | 0 | 0 | 0 | 0 | 0 | 0 | 0 | 0 | 0 | 0 | 0 | 0 | 0 | 0 | 0 | 0 | 0 | 0 | 0 | 0 | 0 | 0 | 0 | 0 | 0 | 0 | 0 | 0 | 0 | 0
11 | CWT0 | 1 | 1 | 1 | 1 | 1 | 1 | 1 | 1 | 1 | 1 | 1 | 1 | 1 | 1 | 1 | 1 | 1 | 1 | 1 | 1 | 1 | 1 | 1 | 1 | 1 | 1 | 1 | 1 | 1 | 1 | 1 | 1 | 1 | 1 | 1 | 1 | 1
12 | CWT1 | 1 | 1 | 1 | 1 | 1 | 1 | 1 | 1 | 1 | 1 | 1 | 1 | 1 | 1 | 1 | 1 | 1 | 1 | 1 | 1 | 1 | 1 | 1 | 1 | 1 | 1 | 1 | 1 | 1 | 1 | 1 | 1 | 1 | 1 | 1 | 1 | 1
13 | DTRNG (SOC) | 0 | 0 | 0 | 0 | 0 | 0 | 0 | 0 | 0 | 0 | 0 | 0 | 0 | 0 | 0 | 0 | 0 | 0 | 0 | 0 | 0 | 0 | 0 | 0 | 0 | 0 | 0 | 0 | 0 | 0 | 0 | 0 | 0 | 0 | 0 | 0 | 0
14 | FlexCAN0 | 1 | 1 | 1 | 1 | 1 | 1 | 1 | 1 | 1 | 1 | 1 | 1 | 1 | 1 | 1 | 1 | 0 | 0 | 0 | 0 | 0 | 0 | 1 | 1 | 1 | 1 | 1 | 1 | 1 | 1 | 1 | 1 | 1 | 1 | 1 | 1 | 1
15 | FlexCAN1 | 1 | 1 | 1 | 1 | 1 | 1 | 1 | 1 | 0 | 0 | 0 | 0 | 0 | 0 | 0 | 0 | 0 | 0 | 0 | 0 | 0 | 0 | 0 | 0 | 1 | 1 | 1 | 1 | 1 | 0 | 0 | 0 | 0 | 0 | 0 | 0 | 0
16 | USB_HS | 1 | 1 | 0 | 1 | 1 | 1 | 0 | 1 | 1 | 1 | 1 | 1 | 1 | 1 | 1 | 1 | 1 | 1 | 1 | 1 | 1 | 1 | 1 | 1 | 1 | 1 | 1 | 1 | 1 | 1 | 1 | 1 | 1 | 1 | 1 | 1 | 1
17 | USB_HS_PHY | 1 | 1 | 0 | 1 | 1 | 1 | 0 | 1 | 1 | 1 | 1 | 1 | 1 | 1 | 1 | 1 | 1 | 1 | 1 | 1 | 1 | 1 | 1 | 1 | 1 | 1 | 1 | 1 | 1 | 1 | 1 | 1 | 1 | 1 | 1 | 1 | 1
18 | S50 | 1 | 1 | 1 | 1 | 1 | 1 | 1 | 1 | 1 | 1 | 1 | 1 | 1 | 1 | 1 | 1 | 1 | 1 | 1 | 1 | 1 | 1 | 1 | 1 | 1 | 1 | 1 | 1 | 1 | 1 | 1 | 1 | 1 | 1 | 1 | 1 | 1
19 | PQ | 1 | 1 | 1 | 1 | 1 | 1 | 1 | 1 | 1 | 1 | 1 | 1 | 1 | 1 | 1 | 1 | 1 | 1 | 1 | 1 | 1 | 1 | 1 | 1 | 0 | 0 | 0 | 0 | 0 | 1 | 1 | 1 | 1 | 1 | 1 | 1 | 1
20 | PLU LUT | 1 | 1 | 1 | 1 | 1 | 1 | 1 | 1 | 1 | 1 | 1 | 1 | 1 | 1 | 1 | 1 | 1 | 1 | 1 | 1 | 1 | 1 | 0 | 0 | 1 | 1 | 1 | 1 | 1 | 0 | 0 | 0 | 0 | 0 | 0 | 0 | 0
21 | TIMER3 | 1 | 1 | 1 | 1 | 1 | 1 | 1 | 1 | 1 | 1 | 1 | 1 | 1 | 1 | 1 | 1 | 1 | 1 | 1 | 1 | 1 | 1 | 1 | 1 | 1 | 1 | 1 | 1 | 1 | 1 | 1 | 1 | 1 | 1 | 1 | 1 | 1
22 | TIMER4 | 1 | 1 | 1 | 1 | 1 | 1 | 1 | 1 | 1 | 1 | 1 | 1 | 1 | 1 | 1 | 1 | 1 | 1 | 1 | 1 | 1 | 1 | 1 | 1 | 1 | 1 | 1 | 1 | 1 | 1 | 1 | 1 | 1 | 1 | 1 | 1 | 1
23 | PUF | 1 | 1 | 1 | 1 | 1 | 1 | 1 | 1 | 1 | 1 | 1 | 1 | 1 | 1 | 1 | 1 | 1 | 1 | 1 | 1 | 1 | 1 | 1 | 1 | 1 | 1 | 1 | 1 | 1 | 1 | 1 | 1 | 1 | 1 | 1 | 1 | 1
24 | PKC | 1 | 1 | 1 | 1 | 1 | 1 | 1 | 1 | 1 | 1 | 1 | 1 | 1 | 1 | 1 | 1 | 1 | 1 | 1 | 1 | 1 | 1 | 1 | 1 | 1 | 1 | 1 | 1 | 1 | 1 | 1 | 1 | 1 | 1 | 1 | 1 | 1
25 | OTPC | 1 | 1 | 1 | 1 | 1 | 1 | 1 | 1 | 1 | 1 | 1 | 1 | 1 | 1 | 1 | 1 | 1 | 1 | 1 | 1 | 1 | 1 | 1 | 1 | 1 | 1 | 1 | 1 | 1 | 1 | 1 | 1 | 1 | 1 | 1 | 1 | 1
26 | Reserved SCG | 0 | 0 | 0 | 0 | 0 | 0 | 0 | 0 | 0 | 0 | 0 | 0 | 0 | 0 | 0 | 0 | 0 | 0 | 0 | 0 | 0 | 0 | 0 | 0 | 0 | 0 | 0 | 0 | 0 | 0 | 0 | 0 | 0 | 0 | 0 | 0 | 0
27 | Reserved Analog Ctrl | 0 | 0 | 0 | 0 | 0 | 0 | 0 | 0 | 0 | 0 | 0 | 0 | 0 | 0 | 0 | 0 | 0 | 0 | 0 | 0 | 0 | 0 | 0 | 0 | 0 | 0 | 0 | 0 | 0 | 0 | 0 | 0 | 0 | 0 | 0 | 0 | 0
28 | Reserved PMUX1 | 0 | 0 | 0 | 0 | 0 | 0 | 0 | 0 | 0 | 0 | 0 | 0 | 0 | 0 | 0 | 0 | 0 | 0 | 0 | 0 | 0 | 0 | 0 | 0 | 0 | 0 | 0 | 0 | 0 | 0 | 0 | 0 | 0 | 0 | 0 | 0 | 0
29 | GDET0 and GDET1 | 1 | 1 | 1 | 1 | 1 | 1 | 1 | 1 | 1 | 1 | 1 | 1 | 1 | 1 | 1 | 1 | 1 | 1 | 1 | 1 | 1 | 1 | 1 | 1 | 1 | 1 | 1 | 1 | 1 | 1 | 1 | 1 | 1 | 1 | 1 | 1 | 1
30 | SM3 | 0 | 0 | 0 | 0 | 0 | 0 | 0 | 0 | 0 | 0 | 0 | 0 | 0 | 0 | 0 | 0 | 0 | 0 | 0 | 0 | 0 | 0 | 0 | 0 | 0 | 0 | 0 | 0 | 0 | 0 | 0 | 0 | 0 | 0 | 0 | 0 | 0
31 | SPI_Filter | 1 | 1 | 1 | 1 | 1 | 1 | 1 | 1 | 1 | 1 | 1 | 1 |  | 1 | 1 | 1 | 0 | 0 | 0 | 0 | 0 | 0 | 1 | 1 | 0 | 0 | 0 | 0 | 0 | 0 | 0 | 0 | 0 | 0 | 0 | 0 | 0
|  | 2751453567 | 2751453567 | 2751256951 | 2751453567 | 2751453559 | 2751453559 | 2751256951 | 2751453559 | 2751420799 | 2751420799 | 2751420799 | 2751420799 | 603937151 | 2751420799 | 2751420799 | 2751420799 | 603920666 | 603920666 | 603920666 | 603920666 | 603920666 | 603920666 | 2750372223 | 2750372223 | 603445526 | 603445526 | 603445526 | 603445526 | 603445526 | 602888570 | 602888570 | 602888570 | 602888570 | 602888570 | 602888570 | 602888570 | 602888570
|  | 32'hA3FFD97F | 32'hA3FFD97F | 32'hA3FCD977 | 32'hA3FFD97F | 32'hA3FFD977 | 32'hA3FFD977 | 32'hA3FCD977 | 32'hA3FFD977 | 32'hA3FF597F | 32'hA3FF597F | 32'hA3FF597F | 32'hA3FF597F | 32'h23FF597F | 32'hA3FF597F | 32'hA3FF597F | 32'hA3FF597F | 32'h23FF191A | 32'h23FF191A | 32'h23FF191A | 32'h23FF191A | 32'h23FF191A | 32'h23FF191A | 32'hA3EF597F | 32'hA3EF597F | 32'h23F7D916 | 32'h23F7D916 | 32'h23F7D916 | 32'h23F7D916 | 32'h23F7D916 | 32'h23EF597A | 32'h23EF597A | 32'h23EF597A | 32'h23EF597A | 32'h23EF597A | 32'h23EF597A | 32'h23EF597A | 32'h23EF597A
Confirmed with CK and Melissa DTRNG(SOC) and SM3 should be not enabled.

## Peripheral_EN3
|  | MCXN947TVDF | MCXN947TVPB | MCXN947TVKL | MCXN947TVABR | MCXN946TVDF | MCXN946TVPB | MCXN946TVKL | MCXN946TVABR | MCXN547TVDF | MCXN547TVPB | MCXN547TVKL | MCXN547TVABR | MCXN546TVDF | MCXN546TVPB | MCXN546TVKL | MCXN546TVABR | MCXN527TVDF | MCXN527TVKL | MCXN527TVABR | MCXN526TVDF | MCXN526TVKL | MCXN526TVABR | MCXN556TCDFT | MCXN557TCDFT | MCXN247TVDF | MCXN247TVKL | MCXN247TVPB | MCXN247TVABR | MCXN246TVABR | MCXN537TVDF | MCXN537TVPB | MCXN537TVKL | MCXN537TVABR | MCXN536TVDF | MCXN536TVPB | MCXN536TVKL | MCXN536TVABR
bit |  | MCXN947VDFT | MCXN947VPBT | MCXN947VKLT | MCXN947VABR | MCXN946VDFT | MCXN946VPBT | MCXN946VKLT | MCXN946VABR | MCXN547VDFT | MCXN547VPBT | MCXN547VKLT | MCXN547VABR | MCXN546VDFT | MCXN546VPBT | MCXN546VKLT | MCXN546VABR | MCXN527VDFT | MCXN527VKLT | MCXN527VABR | MCXN526VDFT | MCXN526VKLT | MCXN526VABR | MCXN556SCDFT | MCXN557SCDFT | MCXN247VDFT | MCXN247VKLT | MCXN247VPBT | MCXN247VABR | MCXN246VABR | MCXN537VDFT | MCXN537VPBT | MCXN537VKLT | MCXN537VABR | MCXN536VDFT | MCXN536VPBT | MCXN536VKLT | MCXN536VABR
0 | I3C0 | 1 | 1 | 1 | 1 | 1 | 1 | 1 | 1 | 1 | 1 | 1 | 1 | 1 | 1 | 1 | 1 | 1 | 1 | 1 | 1 | 1 | 1 | 1 | 1 | 1 | 1 | 1 | 1 | 1 | 1 | 1 | 1 | 1 | 1 | 1 | 1 | 1
1 | I3C1 | 1 | 1 | 1 | 1 | 1 | 1 | 1 | 1 | 1 | 1 | 1 | 1 | 1 | 1 | 1 | 1 | 1 | 1 | 1 | 1 | 1 | 1 | 1 | 1 | 1 | 1 | 1 | 1 | 1 | 1 | 1 | 1 | 1 | 1 | 1 | 1 | 1
2 | SINC | 1 | 1 | 1 | 1 | 1 | 1 | 1 | 1 | 0 | 0 | 0 | 0 | 0 | 0 | 0 | 0 | 0 | 0 | 0 | 0 | 0 | 0 | 0 | 0 | 1 | 1 | 1 | 1 | 1 | 0 | 0 | 0 | 0 | 0 | 0 | 0 | 0
3 | BSP32_prst | 1 | 1 | 1 | 1 | 1 | 1 | 1 | 1 | 0 | 0 | 0 | 0 | 0 | 0 | 0 | 0 | 1 | 1 | 1 | 1 | 1 | 1 | 0 | 0 | 0 | 0 | 0 | 0 | 0 | 0 | 0 | 0 | 0 | 0 | 0 | 0 | 0
4 | ENC0 | 1 | 1 | 1 | 1 | 1 | 1 | 1 | 1 | 1 | 1 | 1 | 1 | 1 | 1 | 1 | 1 | 0 | 0 | 0 | 0 | 0 | 0 | 1 | 1 | 1 | 1 | 1 | 1 | 1 | 0 | 0 | 0 | 0 | 0 | 0 | 0 | 0
5 | ENC1 | 1 | 1 | 1 | 1 | 1 | 1 | 1 | 1 | 0 | 0 | 0 | 0 | 0 | 0 | 0 | 0 | 0 | 0 | 0 | 0 | 0 | 0 | 0 | 0 | 1 | 1 | 1 | 1 | 1 | 0 | 0 | 0 | 0 | 0 | 0 | 0 | 0
6 | PWM0 | 1 | 1 | 1 | 1 | 1 | 1 | 1 | 1 | 1 | 1 | 1 | 1 | 1 | 1 | 1 | 1 | 0 | 0 | 0 | 0 | 0 | 0 | 1 | 1 | 1 | 1 | 1 | 1 | 1 | 1 | 1 | 1 | 1 | 1 | 1 | 1 | 1
7 | PWM1 | 1 | 1 | 1 | 1 | 1 | 1 | 1 | 1 | 0 | 0 | 0 | 0 | 0 | 0 | 0 | 0 | 0 | 0 | 0 | 0 | 0 | 0 | 0 | 0 | 1 | 1 | 1 | 1 | 1 | 0 | 0 | 0 | 0 | 0 | 0 | 0 | 0
8 | EVTG | 1 | 1 | 1 | 1 | 1 | 1 | 1 | 1 | 1 | 1 | 1 | 1 | 1 | 1 | 1 | 1 | 0 | 0 | 0 | 0 | 0 | 0 | 1 | 1 | 1 | 1 | 1 | 1 | 1 | 0 | 0 | 0 | 0 | 0 | 0 | 0 | 0
9 | ATX | 1 | 1 | 1 | 1 | 1 | 1 | 1 | 1 | 1 | 1 | 1 | 1 | 1 | 1 | 1 | 1 | 1 | 1 | 1 | 1 | 1 | 1 | 1 | 1 | 1 | 1 | 1 | 1 | 1 | 1 | 1 | 1 | 1 | 1 | 1 | 1 | 1
10 | TCU | 1 | 1 | 1 | 1 | 1 | 1 | 1 | 1 | 1 | 1 | 1 | 1 | 1 | 1 | 1 | 1 | 1 | 1 | 1 | 1 | 1 | 1 | 1 | 1 | 1 | 1 | 1 | 1 | 1 | 1 | 1 | 1 | 1 | 1 | 1 | 1 | 1
11 | DAC1 | 1 | 1 | 1 | 1 | 1 | 1 | 1 | 1 | 0 | 0 | 0 | 0 | 0 | 0 | 0 | 0 | 1 | 1 | 1 | 1 | 1 | 1 | 1 | 1 | 1 | 1 | 1 | 1 | 1 | 0 | 0 | 0 | 0 | 0 | 0 | 0 | 0
12 | DAC2 | 1 | 1 | 1 | 1 | 1 | 1 | 1 | 1 | 0 | 0 | 0 | 0 | 0 | 0 | 0 | 0 | 1 | 1 | 1 | 1 | 1 | 1 | 0 | 0 | 1 | 1 | 1 | 1 | 1 | 0 | 0 | 0 | 0 | 0 | 0 | 0 | 0
13 | OPAMP0 | 1 | 1 | 1 | 1 | 1 | 1 | 1 | 1 | 0 | 0 | 0 | 0 | 0 | 0 | 0 | 0 | 1 | 1 | 1 | 1 | 1 | 1 | 0 | 0 | 1 | 1 | 1 | 1 | 1 | 1 | 1 | 1 | 1 | 1 | 1 | 1 | 1
14 | OPAMP1 | 1 | 1 | 1 | 1 | 1 | 1 | 1 | 1 | 0 | 0 | 0 | 0 | 0 | 0 | 0 | 0 | 1 | 0 | 1 | 1 | 0 | 1 | 0 | 0 | 1 | 0 | 1 | 1 | 1 | 1 | 1 | 0 | 1 | 1 | 1 | 0 | 1
15 | OPAMP2 | 1 | 1 | 1 | 1 | 1 | 1 | 1 | 1 | 0 | 0 | 0 | 0 | 0 | 0 | 0 | 0 | 1 | 0 | 1 | 1 | 0 | 1 | 0 | 0 | 1 | 0 | 1 | 1 | 1 | 1 | 1 | 0 | 1 | 1 | 1 | 0 | 1
16 | Reserved | 0 | 0 | 0 | 0 | 0 | 0 | 0 | 0 | 0 | 0 | 0 | 0 | 0 | 0 | 0 | 0 | 0 | 0 | 0 | 0 | 0 | 0 | 0 | 0 | 0 | 0 | 0 | 0 | 0 | 0 | 0 | 0 | 0 | 0 | 0 | 0 | 0
17 | Reserved | 0 | 0 | 0 | 0 | 0 | 0 | 0 | 0 | 0 | 0 | 0 | 0 | 0 | 0 | 0 | 0 | 0 | 0 | 0 | 0 | 0 | 0 | 0 | 0 | 0 | 0 | 0 | 0 | 0 | 0 | 0 | 0 | 0 | 0 | 0 | 0 | 0
18 | HSCMP2 | 1 | 1 | 1 | 1 | 1 | 1 | 1 | 1 | 0 | 0 | 0 | 0 | 0 | 0 | 0 | 0 | 1 | 1 | 1 | 1 | 1 | 1 | 0 | 0 | 0 | 0 | 0 | 0 | 0 | 1 | 1 | 1 | 1 | 1 | 1 | 1 | 1
19 | VREF | 1 | 1 | 1 | 1 | 1 | 1 | 1 | 1 | 1 | 1 | 1 | 1 | 1 | 1 | 1 | 1 | 1 | 1 | 1 | 1 | 1 | 1 | 1 | 1 | 1 | 1 | 1 | 1 | 1 | 1 | 1 | 1 | 1 | 1 | 1 | 1 | 1
20 | BSP32_apb | 1 | 1 | 1 | 1 | 1 | 1 | 1 | 1 | 0 | 0 | 0 | 0 | 0 | 0 | 0 | 0 | 1 | 1 | 1 | 1 | 1 | 1 | 0 | 0 | 0 | 0 | 0 | 0 | 0 | 0 | 0 | 0 | 0 | 0 | 0 | 0 | 0
21 | NEUTRON | 1 | 1 | 1 | 1 | 1 | 1 | 1 | 1 | 1 | 1 | 1 | 1 | 1 | 1 | 1 | 1 | 0 | 0 | 0 | 0 | 0 | 0 | 1 | 1 | 0 | 0 | 0 | 0 | 0 | 1 | 1 | 1 | 1 | 1 | 1 | 1 | 1
22 | TSI | 1 | 1 | 0 | 1 | 0 | 0 | 0 | 0 | 1 | 1 | 1 | 1 | 1 | 1 | 1 | 1 | 0 | 0 | 0 | 0 | 0 | 0 | 1 | 1 | 0 | 0 | 0 | 0 | 0 | 1 | 1 | 1 | 1 | 1 | 1 | 1 | 1
23 | EWM | 1 | 1 | 1 | 1 | 1 | 1 | 1 | 1 | 1 | 1 | 1 | 1 | 1 | 1 | 1 | 1 | 1 | 1 | 1 | 1 | 1 | 1 | 1 | 1 | 1 | 1 | 1 | 1 | 1 | 1 | 1 | 1 | 1 | 1 | 1 | 1 | 1
24 | EIM | 1 | 1 | 1 | 1 | 1 | 1 | 1 | 1 | 1 | 1 | 1 | 1 | 1 | 1 | 1 | 1 | 1 | 1 | 1 | 1 | 1 | 1 | 1 | 1 | 1 | 1 | 1 | 1 | 1 | 1 | 1 | 1 | 1 | 1 | 1 | 1 | 1
25 | ERM | 1 | 1 | 1 | 1 | 1 | 1 | 1 | 1 | 1 | 1 | 1 | 1 | 1 | 1 | 1 | 1 | 1 | 1 | 1 | 1 | 1 | 1 | 1 | 1 | 1 | 1 | 1 | 1 | 1 | 1 | 1 | 1 | 1 | 1 | 1 | 1 | 1
26 | INTM | 1 | 1 | 1 | 1 | 1 | 1 | 1 | 1 | 1 | 1 | 1 | 1 | 1 | 1 | 1 | 1 | 1 | 1 | 1 | 1 | 1 | 1 | 1 | 1 | 1 | 1 | 1 | 1 | 1 | 1 | 1 | 1 | 1 | 1 | 1 | 1 | 1
27 | SEMA42 | 1 | 1 | 1 | 1 | 1 | 1 | 1 | 1 | 1 | 1 | 1 | 1 | 1 | 1 | 1 | 1 | 1 | 1 | 1 | 1 | 1 | 1 | 1 | 1 | 0 | 0 | 0 | 0 | 0 | 1 | 1 | 1 | 1 | 1 | 1 | 1 | 1
28 | Reserved | 0 | 0 | 0 | 0 | 0 | 0 | 0 | 0 | 0 | 0 | 0 | 0 | 0 | 0 | 0 | 0 | 0 | 0 | 0 | 0 | 0 | 0 | 0 | 0 | 0 | 0 | 0 | 0 | 0 | 0 | 0 | 0 | 0 | 0 | 0 | 0 | 0
29 | Reserved | 0 | 0 | 0 | 0 | 0 | 0 | 0 | 0 | 0 | 0 | 0 | 0 | 0 | 0 | 0 | 0 | 0 | 0 | 0 | 0 | 0 | 0 | 0 | 0 | 0 | 0 | 0 | 0 | 0 | 0 | 0 | 0 | 0 | 0 | 0 | 0 | 0
30 | Reserved | 0 | 0 | 0 | 0 | 0 | 0 | 0 | 0 | 0 | 0 | 0 | 0 | 0 | 0 | 0 | 0 | 0 | 0 | 0 | 0 | 0 | 0 | 0 | 0 | 0 | 0 | 0 | 0 | 0 | 0 | 0 | 0 | 0 | 0 | 0 | 0 | 0
31 | Reserved | 0 | 0 | 0 | 0 | 0 | 0 | 0 | 0 | 0 | 0 | 0 | 0 | 0 | 0 | 0 | 0 | 0 | 0 | 0 | 0 | 0 | 0 | 0 | 0 | 0 | 0 | 0 | 0 | 0 | 0 | 0 | 0 | 0 | 0 | 0 | 0 | 0
|  | 268238847 | 268238847 | 264044543 | 268238847 | 264044543 | 264044543 | 264044543 | 264044543 | 266864467 | 266864467 | 266864467 | 266864467 | 266864467 | 266864467 | 266864467 | 266864467 | 261946891 | 261897739 | 261946891 | 261946891 | 261897739 | 261946891 | 266866515 | 266866515 | 126418935 | 126369783 | 126418935 | 126418935 | 126418935 | 267183683 | 267183683 | 267134531 | 267183683 | 267183683 | 267183683 | 267134531 | 267183683
|  | 32'h0FFCFFFF | 32'h0FFCFFFF | 32'h0FBCFFFF | 32'h0FFCFFFF | 32'h0FBCFFFF | 32'h0FBCFFFF | 32'h0FBCFFFF | 32'h0FBCFFFF | 32'h0FE80753 | 32'h0FE80753 | 32'h0FE80753 | 32'h0FE80753 | 32'h0FE80753 | 32'h0FE80753 | 32'h0FE80753 | 32'h0FE80753 | 32'h0F9CFE0B | 32'h0F9C3E0B | 32'h0F9CFE0B | 32'h0F9CFE0B | 32'h0F9C3E0B | 32'h0F9CFE0B | 32'h0FE80F53 | 32'h0FE80F53 | 32'h0788FFF7 | 32'h07883FF7 | 32'h0788FFF7 | 32'h0788FFF7 | 32'h0788FFF7 | 32'h0FECE643 | 32'h0FECE643 | 32'h0FEC2643 | 32'h0FECE643 | 32'h0FECE643 | 32'h0FECE643 | 32'h0FEC2643 | 32'h0FECE643
``
Note on B7: Eric Wu: BSP32 AHB CLK

## Misc_Phantom
|  | MCXN947TVDF | MCXN947TVPB | MCXN947TVKL | MCXN947TVABR | MCXN946TVDF | MCXN946TVPB | MCXN946TVKL | MCXN946TVABR | MCXN547TVDF | MCXN547TVPB | MCXN547TVKL | MCXN547TVABR | MCXN546TVDF | MCXN546TVPB | MCXN546TVKL | MCXN546TVABR | MCXN527TVDF | MCXN527TVKL | MCXN527TVABR | MCXN526TVDF | MCXN526TVKL | MCXN526TVABR | MCXN556TCDFT | MCXN557TCDFT | MCXN247TVDF | MCXN247TVKL | MCXN247TVPB | MCXN247TVABR | MCXN246TVABR | MCXN537TVDF | MCXN537TVPB | MCXN537TVKL | MCXN537TVABR | MCXN536TVDF | MCXN536TVPB | MCXN536TVKL | MCXN536TVABR
bit |  | MCXN947VDFT | MCXN947VPBT | MCXN947VKLT | MCXN947VABR | MCXN946VDFT | MCXN946VPBT | MCXN946VKLT | MCXN946VABR | MCXN547VDFT | MCXN547VPBT | MCXN547VKLT | MCXN547VABR | MCXN546VDFT | MCXN546VPBT | MCXN546VKLT | MCXN546VABR | MCXN527VDFT | MCXN527VKLT | MCXN527VABR | MCXN526VDFT | MCXN526VKLT | MCXN526VABR | MCXN556SCDFT | MCXN557SCDFT | MCXN247VDFT | MCXN247VKLT | MCXN247VPBT | MCXN247VABR | MCXN246VABR | MCXN537VDFT | MCXN537VPBT | MCXN537VKLT | MCXN537VABR | MCXN536VDFT | MCXN536VPBT | MCXN536VKLT | MCXN536VABR
0 | RAM Size[0] | 1 | 1 | 1 | 1 | 0 | 0 | 0 | 0 | 1 | 1 | 1 | 1 | 0 | 0 | 0 | 0 | 1 | 1 | 1 | 0 | 0 | 0 | 1 | 1 | 1 | 1 | 1 | 1 | 0 | 1 | 1 | 1 | 1 | 0 | 0 | 0 | 0
1 | RAM Size[1] | 1 | 1 | 1 | 1 | 1 | 1 | 1 | 1 | 1 | 1 | 1 | 1 | 1 | 1 | 1 | 1 | 1 | 1 | 1 | 1 | 1 | 1 | 1 | 1 | 1 | 1 | 1 | 1 | 1 | 1 | 1 | 1 | 1 | 1 | 1 | 1 | 1
2 | Reserved | 0 | 0 | 0 | 0 | 0 | 0 | 0 | 0 | 0 | 0 | 0 | 0 | 0 | 0 | 0 | 0 | 0 | 0 | 0 | 0 | 0 | 0 | 0 | 0 | 0 | 0 | 0 | 0 | 0 | 0 | 0 | 0 | 0 | 0 | 0 | 0 | 0
3 | Reserved | 0 | 0 | 0 | 0 | 0 | 0 | 0 | 0 | 0 | 0 | 0 | 0 | 0 | 0 | 0 | 0 | 0 | 0 | 0 | 0 | 0 | 0 | 0 | 0 | 0 | 0 | 0 | 0 | 0 | 0 | 0 | 0 | 0 | 0 | 0 | 0 | 0
4 | Reserved | 0 | 0 | 0 | 0 | 1 | 1 | 1 | 1 | 1 | 1 | 1 | 1 | 1 | 1 | 1 | 1 | 1 | 1 | 1 | 1 | 1 | 1 | 1 | 1 | 1 | 1 | 1 | 1 | 1 | 1 | 1 | 1 | 1 | 1 | 1 | 1 | 1
5 | Reserved | 0 | 0 | 0 | 0 | 1 | 1 | 1 | 1 | 1 | 1 | 1 | 1 | 1 | 1 | 1 | 1 | 1 | 1 | 1 | 1 | 1 | 1 | 1 | 1 | 1 | 1 | 1 | 1 | 1 | 1 | 1 | 1 | 1 | 1 | 1 | 1 | 1
6 | Reserved | 0 | 0 | 0 | 0 | 1 | 1 | 1 | 1 | 1 | 1 | 1 | 1 | 1 | 1 | 1 | 1 | 1 | 1 | 1 | 1 | 1 | 1 | 1 | 1 | 1 | 1 | 1 | 1 | 1 | 1 | 1 | 1 | 1 | 1 | 1 | 1 | 1
7 | Reserved | 0 | 0 | 0 | 0 | 0 | 0 | 0 | 0 | 1 | 1 | 1 | 1 | 1 | 1 | 1 | 1 | 1 | 1 | 1 | 1 | 1 | 1 | 1 | 1 | 1 | 1 | 1 | 1 | 1 | 1 | 1 | 1 | 1 | 1 | 1 | 1 | 1
8 | RAM ECC Enable[0] | 1 | 1 | 1 | 1 | 1 | 1 | 1 | 1 | 1 | 1 | 1 | 1 | 1 | 1 | 1 | 1 | 1 | 1 | 1 | 1 | 1 | 1 | 1 | 1 | 1 | 1 | 1 | 1 | 1 | 1 | 1 | 1 | 1 | 1 | 1 | 1 | 1
9 | RAM ECC Enable[1] | 1 | 1 | 1 | 1 | 1 | 1 | 1 | 1 | 1 | 1 | 1 | 1 | 1 | 1 | 1 | 1 | 1 | 1 | 1 | 1 | 1 | 1 | 1 | 1 | 1 | 1 | 1 | 1 | 1 | 1 | 1 | 1 | 1 | 1 | 1 | 1 | 1
10 | RAM ECC Enable[2] | 1 | 1 | 1 | 1 | 1 | 1 | 1 | 1 | 1 | 1 | 1 | 1 | 1 | 1 | 1 | 1 | 1 | 1 | 1 | 1 | 1 | 1 | 1 | 1 | 1 | 1 | 1 | 1 | 1 | 1 | 1 | 1 | 1 | 1 | 1 | 1 | 1
11 | RAM ECC Enable[3] | 1 | 1 | 1 | 1 | 1 | 1 | 1 | 1 | 1 | 1 | 1 | 1 | 1 | 1 | 1 | 1 | 1 | 1 | 1 | 1 | 1 | 1 | 1 | 1 | 1 | 1 | 1 | 1 | 1 | 1 | 1 | 1 | 1 | 1 | 1 | 1 | 1
12 | Reserved | 0 | 0 | 0 | 0 | 0 | 0 | 0 | 0 | 0 | 0 | 0 | 0 | 0 | 0 | 0 | 0 | 0 | 0 | 0 | 0 | 0 | 0 | 0 | 0 | 0 | 0 | 0 | 0 | 0 | 0 | 0 | 0 | 0 | 0 | 0 | 0 | 0
13 | Reserved | 0 | 0 | 0 | 0 | 0 | 0 | 0 | 0 | 0 | 0 | 0 | 0 | 0 | 0 | 0 | 0 | 0 | 0 | 0 | 0 | 0 | 0 | 0 | 0 | 0 | 0 | 0 | 0 | 0 | 0 | 0 | 0 | 0 | 0 | 0 | 0 | 0
14 | Reserved | 0 | 0 | 0 | 0 | 0 | 0 | 0 | 0 | 0 | 0 | 0 | 0 | 0 | 0 | 0 | 0 | 0 | 0 | 0 | 0 | 0 | 0 | 0 | 0 | 0 | 0 | 0 | 0 | 0 | 0 | 0 | 0 | 0 | 0 | 0 | 0 | 0
15 | Reserved | 0 | 0 | 0 | 0 | 0 | 0 | 0 | 0 | 0 | 0 | 0 | 0 | 0 | 0 | 0 | 0 | 0 | 0 | 0 | 0 | 0 | 0 | 0 | 0 | 0 | 0 | 0 | 0 | 0 | 0 | 0 | 0 | 0 | 0 | 0 | 0 | 0
16 | CPU11 | 1 | 1 | 1 | 1 | 1 | 1 | 1 | 1 | 1 | 1 | 1 | 1 | 1 | 1 | 1 | 1 | 1 | 1 | 1 | 1 | 1 | 1 | 1 | 1 | 0 | 0 | 0 | 0 | 0 | 1 | 1 | 1 | 1 | 1 | 1 | 1 | 1
17 | FlexCAN FD 2 | 1 | 1 | 1 | 1 | 1 | 1 | 1 | 1 | 1 | 1 | 1 | 1 | 1 | 1 | 1 | 1 | 0 | 0 | 0 | 0 | 0 | 0 | 1 | 1 | 1 | 1 | 1 | 1 | 1 | 1 | 1 | 1 | 1 | 1 | 1 | 1 | 1
18 | Flash Prince 3 | 1 | 1 | 1 | 1 | 1 | 1 | 1 | 1 | 1 | 1 | 1 | 1 | 1 | 1 | 1 | 1 | 1 | 1 | 1 | 1 | 1 | 1 | 1 | 1 | 1 | 1 | 1 | 1 | 1 | 1 | 1 | 1 | 1 | 1 | 1 | 1 | 1
19 | FlexSPI IPED 4 | 1 | 1 | 1 | 1 | 1 | 1 | 1 | 1 | 1 | 1 | 1 | 1 | 1 | 1 | 1 | 1 | 1 | 1 | 1 | 1 | 1 | 1 | 1 | 1 | 1 | 1 | 1 | 1 | 1 | 1 | 1 | 1 | 1 | 1 | 1 | 1 | 1
20 | Analog Tamper 5 | 1 | 1 | 1 | 1 | 1 | 1 | 1 | 1 | 1 | 1 | 1 | 1 | 1 | 1 | 1 | 1 | 1 | 1 | 1 | 1 | 1 | 1 | 1 | 1 | 1 | 1 | 1 | 1 | 1 | 1 | 1 | 1 | 1 | 1 | 1 | 1 | 1
21 | DIGTMP (DryICE) 6 | 1 | 1 | 1 | 1 | 1 | 1 | 1 | 1 | 1 | 1 | 1 | 1 | 1 | 1 | 1 | 1 | 1 | 1 | 1 | 1 | 1 | 1 | 1 | 1 | 1 | 1 | 1 | 1 | 1 | 1 | 1 | 1 | 1 | 1 | 1 | 1 | 1
22 | HSCMP0 6 | 1 | 1 | 1 | 1 | 1 | 1 | 1 | 1 | 1 | 1 | 1 | 1 | 1 | 1 | 1 | 1 | 1 | 1 | 1 | 1 | 1 | 1 | 1 | 1 | 1 | 1 | 1 | 1 | 1 | 1 | 1 | 1 | 1 | 1 | 1 | 1 | 1
23 | HSCMP1 6 | 1 | 1 | 1 | 1 | 1 | 1 | 1 | 1 | 1 | 1 | 1 | 1 | 1 | 1 | 1 | 1 | 1 | 1 | 1 | 1 | 1 | 1 | 1 | 1 | 1 | 1 | 1 | 1 | 1 | 1 | 1 | 1 | 1 | 1 | 1 | 1 | 1
24 | LPTMR0 6 | 1 | 1 | 1 | 1 | 1 | 1 | 1 | 1 | 1 | 1 | 1 | 1 | 1 | 1 | 1 | 1 | 1 | 1 | 1 | 1 | 1 | 1 | 1 | 1 | 1 | 1 | 1 | 1 | 1 | 1 | 1 | 1 | 1 | 1 | 1 | 1 | 1
25 | LPTMR1 6 | 1 | 1 | 1 | 1 | 1 | 1 | 1 | 1 | 1 | 1 | 1 | 1 | 1 | 1 | 1 | 1 | 1 | 1 | 1 | 1 | 1 | 1 | 1 | 1 | 1 | 1 | 1 | 1 | 1 | 1 | 1 | 1 | 1 | 1 | 1 | 1 | 1
26 | Reserved | 1 | 1 | 1 | 1 | 1 | 1 | 1 | 1 | 1 | 1 | 1 | 1 | 1 | 1 | 1 | 1 | 1 | 1 | 1 | 1 | 1 | 1 | 1 | 1 | 1 | 1 | 1 | 1 | 1 | 1 | 1 | 1 | 1 | 1 | 1 | 1 | 1
27 | Reserved | 0 | 0 | 0 | 0 | 0 | 0 | 0 | 0 | 0 | 0 | 0 | 0 | 0 | 0 | 0 | 0 | 0 | 0 | 0 | 0 | 0 | 0 | 0 | 0 | 0 | 0 | 0 | 0 | 0 | 0 | 0 | 0 | 0 | 0 | 0 | 0 | 0
28 | Reserved | 0 | 0 | 0 | 0 | 0 | 0 | 0 | 0 | 0 | 0 | 0 | 0 | 0 | 0 | 0 | 0 | 0 | 0 | 0 | 0 | 0 | 0 | 0 | 0 | 0 | 0 | 0 | 0 | 0 | 0 | 0 | 0 | 0 | 0 | 0 | 0 | 0
29 | Reserved | 0 | 0 | 0 | 0 | 0 | 0 | 0 | 0 | 0 | 0 | 0 | 0 | 0 | 0 | 0 | 0 | 0 | 0 | 0 | 0 | 0 | 0 | 0 | 0 | 0 | 0 | 0 | 0 | 0 | 0 | 0 | 0 | 0 | 0 | 0 | 0 | 0
30 | Reserved | 0 | 0 | 0 | 0 | 0 | 0 | 0 | 0 | 0 | 0 | 0 | 0 | 0 | 0 | 0 | 0 | 0 | 0 | 0 | 0 | 0 | 0 | 0 | 0 | 0 | 0 | 0 | 0 | 0 | 0 | 0 | 0 | 0 | 0 | 0 | 0 | 0
31 | Reserved | 0 | 0 | 0 | 0 | 0 | 0 | 0 | 0 | 0 | 0 | 0 | 0 | 0 | 0 | 0 | 0 | 0 | 0 | 0 | 0 | 0 | 0 | 0 | 0 | 0 | 0 | 0 | 0 | 0 | 0 | 0 | 0 | 0 | 0 | 0 | 0 | 0
|  | 134156035 | 134156035 | 134156035 | 134156035 | 134156146 | 134156146 | 134156146 | 134156146 | 134156275 | 134156275 | 134156275 | 134156275 | 134156274 | 134156274 | 134156274 | 134156274 | 134025203 | 134025203 | 134025203 | 134025202 | 134025202 | 134025202 | 134156275 | 134156275 | 134090739 | 134090739 | 134090739 | 134090739 | 134090738 | 134156275 | 134156275 | 134156275 | 134156275 | 134156274 | 134156274 | 134156274 | 134156274
|  | 32'h07FF0F03 | 32'h07FF0F03 | 32'h07FF0F03 | 32'h07FF0F03 | 32'h07FF0F72 | 32'h07FF0F72 | 32'h07FF0F72 | 32'h07FF0F72 | 32'h07FF0FF3 | 32'h07FF0FF3 | 32'h07FF0FF3 | 32'h07FF0FF3 | 32'h07FF0FF2 | 32'h07FF0FF2 | 32'h07FF0FF2 | 32'h07FF0FF2 | 32'h07FD0FF3 | 32'h07FD0FF3 | 32'h07FD0FF3 | 32'h07FD0FF2 | 32'h07FD0FF2 | 32'h07FD0FF2 | 32'h07FF0FF3 | 32'h07FF0FF3 | 32'h07FE0FF3 | 32'h07FE0FF3 | 32'h07FE0FF3 | 32'h07FE0FF3 | 32'h07FE0FF2 | 32'h07FF0FF3 | 32'h07FF0FF3 | 32'h07FF0FF3 | 32'h07FF0FF3 | 32'h07FF0FF2 | 32'h07FF0FF2 | 32'h07FF0FF2 | 32'h07FF0FF2

## Flash Size
| MCXN947TVDF | MCXN947TVPB | MCXN947TVKL | MCXN947TVABR | MCXN946TVDF | MCXN946TVPB | MCXN946TVKL | MCXN946TVABR | MCXN547TVDF | MCXN547TVPB | MCXN547TVKL | MCXN547TVABR | MCXN546TVDF | MCXN546TVPB | MCXN546TVKL | MCXN546TVABR | MCXN527TVDF | MCXN527TVKL | MCXN527TVABR | MCXN526TVDF | MCXN526TVKL | MCXN526TVABR | MCXN556TCDFT | MCXN557TCDFT | MCXN247TVDF | MCXN247TVKL | MCXN247TVPB | MCXN247TVABR | MCXN246TVABR | MCXN537TVDF | MCXN537TVPB | MCXN537TVKL | MCXN537TVABR | MCXN536TVDF | MCXN536TVPB | MCXN536TVKL | MCXN536TVABR
| MCXN947VDFT | MCXN947VPBT | MCXN947VKLT | MCXN947VABR | MCXN946VDFT | MCXN946VPBT | MCXN946VKLT | MCXN946VABR | MCXN547VDFT | MCXN547VPBT | MCXN547VKLT | MCXN547VABR | MCXN546VDFT | MCXN546VPBT | MCXN546VKLT | MCXN546VABR | MCXN527VDFT | MCXN527VKLT | MCXN527VABR | MCXN526VDFT | MCXN526VKLT | MCXN526VABR | MCXN556SCDFT | MCXN557SCDFT | MCXN247VDFT | MCXN247VKLT | MCXN247VPBT | MCXN247VABR | MCXN246VABR | MCXN537VDFT | MCXN537VPBT | MCXN537VKLT | MCXN537VABR | MCXN536VDFT | MCXN536VPBT | MCXN536VKLT | MCXN536VABR
MSIZE[MAXADDR0] | 8'h20 | 8'h20 | 8'h20 | 8'h20 | 8'h10 | 8'h10 | 8'h10 | 8'h10 | 8'h20 | 8'h20 | 8'h20 | 8'h20 | 8'h10 | 8'h10 | 8'h10 | 8'h10 | 8'h20 | 8'h20 | 8'h20 | 8'h10 | 8'h10 | 8'h10 | 8'h10 | 8'h20 | 8'h20 | 8'h20 | 8'h20 | 8'h20 | 8'h10 | 8'h20 | 8'h20 | 8'h20 | 8'h20 | 8'h10 | 8'h10 | 8'h10 | 8'h10
MSIZE[MAXADDR1] | 8'h20 | 8'h20 | 8'h20 | 8'h20 | 8'h10 | 8'h10 | 8'h10 | 8'h10 | 8'h20 | 8'h20 | 8'h20 | 8'h20 | 8'h10 | 8'h10 | 8'h10 | 8'h10 | 8'h20 | 8'h20 | 8'h20 | 8'h10 | 8'h10 | 8'h10 | 8'h10 | 8'h20 | 8'h20 | 8'h20 | 8'h20 | 8'h20 | 8'h10 | 8'h20 | 8'h20 | 8'h20 | 8'h20 | 8'h10 | 8'h10 | 8'h10 | 8'h10

## DEVICE_TYPE
[23 empty] | MCXN556TCDFT | MCXN557TCDFT
| MCXN947VDFT | MCXN947VPBT | MCXN947VKLT | MCXN947VABR | MCXN946VDFT | MCXN946VPBT | MCXN946VKLT | MCXN946VABR | MCXN547VDFT | MCXN547VPBT | MCXN547VKLT | MCXN547VABR | MCXN546VDFT | MCXN546VPBT | MCXN546VKLT | MCXN546VABR | MCXN527VDFT | MCXN527VKLT | MCXN527VABR | MCXN526VDFT | MCXN526VKLT | MCXN526VABR | MCXN556SCDFT | MCXN557SCDFT | MCXN247VDFT | MCXN247VKLT | MCXN247VPBT | MCXN247VABR | MCXN246VABR | MCXN537VDFT | MCXN537VPBT | MCXN537VKLT | MCXN537VABR | MCXN536VDFT | MCXN536VPBT | MCXN536VKLT | MCXN536VABR
syscon_device_type[15:0] | 16'h1947 | 16'h1947 | 16'h1947 | 16'h1947 | 16'h1946 | 16'h1946 | 16'h1946 | 16'h1946 | 16'h1547 | 16'h1547 | 16'h1547 | 16'h1547 | 16'h1546 | 16'h1546 | 16'h1546 | 16'h1546 | 16'h1527 | 16'h1527 | 16'h1527 | 16'h1526 | 16'h1526 | 16'h1526 | 16'h1556 | 16'h1557 | 16'h1247 | 16'h1247 | 16'h1247 | 16'h1247 | 16'h1246 | 16'h1537 | 16'h1537 | 16'h1537 | 16'h1537 | 16'h1536 | 16'h1536 | 16'h1536 | 16'h1536
syscon_device_type[16] | 1'h1 | 1'h1 | 1'h1 | 1'h1 | 1'h1 | 1'h1 | 1'h1 | 1'h1 | 1'h1 | 1'h1 | 1'h1 | 1'h1 | 1'h1 | 1'h1 | 1'h1 | 1'h1 | 1'h1 | 1'h1 | 1'h1 | 1'h1 | 1'h1 | 1'h1 | 1'h1 | 1'h1 | 1'h1 | 1'h1 | 1'h1 | 1'h1 | 1'h1 | 1'h1 | 1'h1 | 1'h1 | 1'h1 | 1'h1 | 1'h1 | 1'h1 | 1'h1
syscon_device_type[23:20] | 4'h2 | 4'h3 | 4'h0 | 4'h5 | 4'h2 | 4'h3 | 4'h0 | 4'h5 | 4'h2 | 4'h3 | 4'h0 | 4'h5 | 4'h2 | 4'h3 | 4'h0 | 4'h5 | 4'h2 | 4'h0 | 4'h5 | 4'h2 | 4'h0 | 4'h5 | 4'h2 | 4'h2 | 4'h2 | 4'h0 | 4'h3 | 4'h5 | 4'h5 | 4'h2 | 4'h3 | 4'h0 | 4'h5 | 4'h2 | 4'h3 | 4'h0 | 4'h5
syscon_device_type[31:24] | 8'hB8 | 8'hAC | 8'h64 | 8'h7B | 8'hB8 | 8'hAC | 8'h64 | 8'h7B | 8'hB8 | 8'hAC | 8'h64 | 8'h7B | 8'hB8 | 8'hAC | 8'h64 | 8'h7B | 8'hB8 | 8'h64 | 8'h7B | 8'hB8 | 8'h64 | 8'h7B | 8'hB8 | 8'hB8 | 8'hB8 | 8'h64 | 8'hAC | 8'h7B | 8'h7B | 8'hB8 | 8'hAC | 8'h64 | 8'h7B | 8'hB8 | 8'hAC | 8'h64 | 8'h7B
syscon_device_type[17] | 1'h0 | 1'h0 | 1'h0 | 1'h0 | 1'h0 | 1'h0 | 1'h0 | 1'h0 | 1'h0 | 1'h0 | 1'h0 | 1'h0 | 1'h0 | 1'h0 | 1'h0 | 1'h0 | 1'h0 | 1'h0 | 1'h0 | 1'h0 | 1'h0 | 1'h0 | 1'h1 | 1'h1 | 1'h0 | 1'h0 | 1'h0 | 1'h0 | 1'h0 | 1'h0 | 1'h0 | 1'h0 | 1'h0 | 1'h0 | 1'h0 | 1'h0 | 1'h0
| MCXN947TVDF | MCXN947TVPB | MCXN947TVKL | MCXN947TVABR | MCXN946TVDF | MCXN946TVPB | MCXN946TVKL | MCXN946TVABR | MCXN547TVDF | MCXN547TVPB | MCXN547TVKL | MCXN547TVABR | MCXN546TVDF | MCXN546TVPB | MCXN546TVKL | MCXN546TVABR | MCXN527TVDF | MCXN527TVKL | MCXN527TVABR | MCXN526TVDF | MCXN526TVKL | MCXN526TVABR | MCXN556TCDFT | MCXN557TCDFT | MCXN247TVDF | MCXN247TVKL | MCXN247TVPB | MCXN247TVABR | MCXN246TVABR | MCXN537TVDF | MCXN537TVPB | MCXN537TVKL | MCXN537TVABR | MCXN536TVDF | MCXN536TVPB | MCXN536TVKL | MCXN536TVABR
syscon_device_type[15:0] | 16'h1947 | 16'h1947 | 16'h1947 | 16'h1947 | 16'h1946 | 16'h1946 | 16'h1946 | 16'h1946 | 16'h1547 | 16'h1547 | 16'h1547 | 16'h1547 | 16'h1546 | 16'h1546 | 16'h1546 | 16'h1546 | 16'h1527 | 16'h1527 | 16'h1527 | 16'h1526 | 16'h1526 | 16'h1526 | 16'h1556 | 16'h1557 | 16'h1247 | 16'h1247 | 16'h1247 | 16'h1247 | 16'h1246 | 16'h1537 | 16'h1537 | 16'h1537 | 16'h1537 | 16'h1536 | 16'h1536 | 16'h1536 | 16'h1536
syscon_device_type[16] | 1'h1 | 1'h1 | 1'h1 | 1'h1 | 1'h1 | 1'h1 | 1'h1 | 1'h1 | 1'h1 | 1'h1 | 1'h1 | 1'h1 | 1'h1 | 1'h1 | 1'h1 | 1'h1 | 1'h1 | 1'h1 | 1'h1 | 1'h1 | 1'h1 | 1'h1 | 1'h1 | 1'h1 | 1'h1 | 1'h1 | 1'h1 | 1'h1 | 1'h1 | 1'h1 | 1'h1 | 1'h1 | 1'h1 | 1'h1 | 1'h1 | 1'h1 | 1'h1
syscon_device_type[23:20] | 4'h2 | 4'h3 | 4'h0 | 4'h5 | 4'h2 | 4'h3 | 4'h0 | 4'h5 | 4'h2 | 4'h3 | 4'h0 | 4'h5 | 4'h2 | 4'h3 | 4'h0 | 4'h5 | 4'h2 | 4'h0 | 4'h5 | 4'h2 | 4'h0 | 4'h5 | 4'h2 | 4'h2 | 4'h2 | 4'h0 | 4'h3 | 4'h5 | 4'h5 | 4'h2 | 4'h3 | 4'h0 | 4'h5 | 4'h2 | 4'h3 | 4'h0 | 4'h5
syscon_device_type[31:24] | 8'hB8 | 8'hAC | 8'h64 | 8'h7B | 8'hB8 | 8'hAC | 8'h64 | 8'h7B | 8'hB8 | 8'hAC | 8'h64 | 8'h7B | 8'hB8 | 8'hAC | 8'h64 | 8'h7B | 8'hB8 | 8'h64 | 8'h7B | 8'hB8 | 8'h64 | 8'h7B | 8'hB8 | 8'hB8 | 8'hB8 | 8'h64 | 8'hAC | 8'h7B | 8'h7B | 8'hB8 | 8'hAC | 8'h64 | 8'h7B | 8'hB8 | 8'hAC | 8'h64 | 8'h7B
syscon_device_type[17] | 1'h1 | 1'h1 | 1'h1 | 1'h1 | 1'h1 | 1'h1 | 1'h1 | 1'h1 | 1'h1 | 1'h1 | 1'h1 | 1'h1 | 1'h1 | 1'h1 | 1'h1 | 1'h1 | 1'h1 | 1'h1 | 1'h1 | 1'h1 | 1'h1 | 1'h1 | 1'h1 | 1'h1 | 1'h1 | 1'h1 | 1'h1 | 1'h1 | 1'h1 | 1'h1 | 1'h1 | 1'h1 | 1'h1 | 1'h1 | 1'h1 | 1'h1 | 1'h1
SYSCON DEVICE_TYPE | 31:24 | 23:20 |  |  | 19 | 18 | 17 | 16 |  | 15:0
| DEVICE_TYPE_PIN (number of pins on the package) | DEVICE_TYPE_PKG |  |  | 0 | 0 | PQC | DEVICE_TYPE_SEC （secure or non secure） |  | DEVICE_TYPE_NUM E.g : LPC5588 stored as 5588 decimal
Description | HEX value of package pin count | 0000b HLQFP (NL, KL) 0001b HTQFP (N4A) 0010b BGA 0011b MAXQFP (HDQFP) 0100b QFN 0101b CSP 0110b LQFP |  |  |  |  | 1'b0: ROM doesn't supports PQC 1'b1: ROM supports PQC | 0b: Non Secure 1b: Secure |  | [15:12]: 0001b: Nxxx 0010b: Axxx 0011b: Lxxx … [11:0]: 3 digital of the part unmber. For example: N346: 0x1346
SOCTRIM0 | soctrim0[127:120] | soctrim0[119:116] |  |  | soctrim0[115:113] |  |  | soctrim0[112] |  | soctrim0[111:96]
Note on D16: Gnienlnaya Didier Coulibaly: 0000 : HLQFP 0001 : HTQFP 0100 : VFBGA
Note on J16: Gnienlnaya Didier Coulibaly: 0: LPC55xxx (Non Secure Familly) 1 : LPC55Sxxx (Secure Familly)

## DEVICE_ID
31:27 | 27:24 | 23:20 | 19:8 | 7:4 | 3:0
0 | BIT[27:24]: CM33_SECURITY_EXTENSION_DISABLE[3:0], which is loaded from IFR1 SOCRIM0[95:92] 1010b: non secure version 0101b: secure version. (All non 1010b value represent secure version) | BIT[23:20]: ROM Patch Version, which is loaded from IFR1 SOCRIM0[91:88] 0101b | 0 | BIT[7:4]: Flash Size, which is loaded from IFR1 SOCRIM0[87:84] 1000b: 2MB 0111b: 1.5MB 0110b: 1MB 0101b: 768KB 0100b: 512KB 0011b: 256KB 0010b: 128KB 0001b: 64KB 0000b: 32KB | BIT[3:0]: RAM Size, which is loaded from IFR1 SOCRIM0[83:80] 1011b: 512KB 1010b: 352KB 1001b: 288KB 1000b: 256KB 0111b: 192KB 0110b: 160KB 0101b: 128KB 0100b: 96KB 0011b: 64KB 0010b: 32KB 0001b: 16KB 0000b: 8KB

## don'tuse_nirvana1_IFR0 (secure)
Protected Flash Region |  |  |  | 31 | 30 | 29 | 28 | 27 | 26 | 25 | 24 | 23 | 22 | 21 | 20 | 19 | 18 | 17 | 16 | 15 | 14 | 13 | 12 | 11 | 10 | 9 | 8 | 7 | 6 | 5 | 4 | 3 | 2 | 1 | 0
|  |  |  | +3 | [7 empty] | +2 | [7 empty] | +1 | [7 empty] | +0
|  |  |  | 31 | 30 | 29 | 28 | 27 | 26 | 25 | 24 | 23 | 22 | 21 | 20 | 19 | 18 | 17 | 16 | 15 | 14 | 13 | 12 | 11 | 10 | 9 | 8 | 7 | 6 | 5 | 4 | 3 | 2 | 1 | 0
| Word Address (HEX) | Byte Address (HEX) | Field Description
Customer Field Programmable Area (CFPA) | 100000 | 01000000 | Header | CFPA Header marker should be set to 0x9635 (After this header is set, all non-zero values will take effect. Leaving all settings at 0xff will cause undefined behavior. NXP recommends clearing all settings to 0x00 before setting the header value.) | [15 empty] | INV_CFPA_LC_STATE[7:0] | [7 empty] | CFPA_LC_STATE[7:0]
|  | 01000004 | CFPA_PAGE_VERSION | DICE_UPD | Reserved | CMPA_UPD |  |  | Reserved | IMG_UPD |  | CFPA page version (Monotonic counter, should start from 1) | [23 empty] | ROM enforces monotonic increment check during CFPA-CMAC page update. If the new counter value is less than the value in active CFPA page, then the update is rejected and CMAC sigining is skipped.
|  | 01000008 | Secure_FW_Version | Secure firmware version (Monotonic counter) | [31 empty] | ROM enforces monotonic increment check during CFPA-CMAC page update. If the new counter value is less than the value in active CFPA page, then the update is rejected and CMAC sigining is skipped.
|  | 0100000C | NS_FW_Version | Non Secure firmware version (Monotonic counter) | [31 empty] | ROM enforces monotonic increment check during CFPA-CMAC page update. If the new counter value is less than the value in active CFPA page, then the update is rejected and CMAC sigining is skipped.
| 100001 | 01000010 | reserved | Reserved for future use.
|  | 01000014 | SECBOOT_FLAGS | OEM_RETURN_ERASE_DONE |  |  |  | Reserved | [19 empty] | RoTK3_EN |  | RoTK2_EN |  | RoTK1_EN |  | RoTK0_EN
|  | 01000018 | IMAGE_KEY_REVOKE | RESERVED | [7 empty] | Image key revocation ID (Monotonic counter) | [23 empty] | ROM enforces monotonic increment check during CFPA-CMAC update.
|  | 0100001C | LP_VECTOR_ADDR | Vector address when waking from power-down & deep power down states when CMPA.LP_SEC_BOOT is set to 2b'10.
| 100002 | 01000020 | DBG_REVOKE_VU | Inverse value of [15:0] | [15 empty] | Debug certificate revocation counter (monotonic counter) | [15 empty] | ROM enforces monotonic increment check during CFPA-CMAC update.
|  | 01000024 | DCFG_CC_SOCU_NS_PIN | Inverse value of [15:0] | [15 empty] | UUID_CHECK |  |  |  |  | CPU1_DBGEN | CPU1_NIDEN | ME_CMD_EN | FA_CMD_EN | ISP_CMD_EN | DSP_DBGEN | 0 | SPIDEN | SPNIDEN | DBGEN | NIDEN
|  | 01000028 | DCFG_CC_SOCU_NS_DFLT | Inverse value of [15:0] | [20 empty] | CPU1_DBGEN | CPU1_NIDEN | ME_CMDEN | FA_CMD_EN | ISP_CMD_EN | DSP_DBGEN | 0 | SPIDEN | SPNIDEN | DBGEN | NIDEN
|  | 0100002C | reserved | Reserved
| 100003 | 01000030 | MCTR_NPX_CTX0 | Erase count for internal Prince region 0 (Monotonic counter)
|  | 01000034 | MCTR_NPX_CTX1 | Erase count for internal Prince region 1 (Monotonic counter)
|  | 01000038 | MCTR_NPX_CTX2 | Erase count for internal Prince region 2 (Monotonic counter)
|  | 0100003C | MCTR_NPX_CTX3 | Erase count for internal Prince region 3 (Monotonic counter)
| 100004 | 01000040 | MCTR_IPED_CTX0 | Erase count for external Prince region 0 (Monotonic counter)
|  | 01000044 | MCTR_IPED_CTX1 | Erase count for external Prince region 1 (Monotonic counter)
|  | 01000048 | MCTR_IPED_CTX2 | Erase count for external Prince region 2 (Monotonic counter)
|  | 0100004C | MCTR_IPED_CTX3 | Erase count for external Prince region 3 (Monotonic counter)
| 100005 | 01000050 | MCTR_IPED_CTX4 | Erase count for external Prince region 4 (Monotonic counter)
|  | 01000054 | MCTR_IPED_CTX5 | Erase count for external Prince region 5 (Monotonic counter)
|  | 01000058 | MCTR_IPED_CTX6 | Erase count for external Prince region 6 (Monotonic counter)
|  | 0100005C | MCTR_IPED_CTX7 | Erase count for external Prince region 7 (Monotonic counter)
| 100006 | 01000060 | ERR_AUTH_FAIL_COUNT | Authentication failure counter during boot, SB3, debug authentication (Monotonic counter)
|  | 01000064 | ERR_ITRC_COUNT | Tamper event counter (ITRC reset, WDT reset, WDT reset, GDET reset, Tamper pin) (Monotonic counter)
|  | 01000068 | ERR_CFG_FAIL_COUNT | Reserved for error log.
|  | 0100006C | ERR_COUNT3 | Reserved for error log.
| 100007 | 01000070 | ERR_COUNT4 | Reserved for error log.
|  | 01000074 | ERR_COUNT5 | Reserved for error log.
|  | 01000078 | ERR_COUNT6 | Reserved for error log.
|  | 0100007C | ERR_COUNT7 | Reserved for error log.
| 100008 | 01000080 | MCTR_CUST_CTR0 | Customer defined Monotonic counter 0 | [31 empty] | ROM enforces monotonic increment check during CFPA-CMAC page update.
|  | 01000084 | MCTR_CUST_CTR1 | Customer defined Monotonic counter 1 | [31 empty] | ROM enforces monotonic increment check during CFPA-CMAC page update.
|  | 01000088 | MCTR_CUST_CTR2 | Customer defined Monotonic counter 2 | [31 empty] | ROM enforces monotonic increment check during CFPA-CMAC page update.
|  | 0100008C | MCTR_CUST_CTR3 | Customer defined Monotonic counter 3 | [31 empty] | ROM enforces monotonic increment check during CFPA-CMAC page update.
| 100009 | 01000090 | MCTR_CUST_CTR4 | Customer defined Monotonic counter 4 | [31 empty] | ROM enforces monotonic increment check during CFPA-CMAC page update.
|  | 01000094 | MCTR_CUST_CTR5 | Customer defined Monotonic counter 5 | [31 empty] | ROM enforces monotonic increment check during CFPA-CMAC page update.
|  | 01000098 | MCTR_CUST_CTR6 | Customer defined Monotonic counter 6 | [31 empty] | ROM enforces monotonic increment check during CFPA-CMAC page update.
|  | 0100009C | MCTR_CUST_CTR7 | Customer defined Monotonic counter 7 | [31 empty] | ROM enforces monotonic increment check during CFPA-CMAC page update.
| 10000A | 010000A0 | MFLAG_CUST_0 | Customer defined Monotonic flags 0 (once a bit is set the newer version of the page should have the flag set.) | [31 empty] | ROM enforces monotonic flag check during CFPA-CMAC page update.
|  | 010000A4 | MFLAG_CUST_1 | Customer defined Monotonic flags 1 | [31 empty] | ROM enforces monotonic flag check during CFPA-CMAC page update.
|  | 010000A8 | MFLAG_CUST_2 | Customer defined Monotonic flags 2 | [31 empty] | ROM enforces monotonic flag check during CFPA-CMAC page update.
|  | 010000AC | MFLAG_CUST_3 | Customer defined Monotonic flags 3 | [31 empty] | ROM enforces monotonic flag check during CFPA-CMAC page update.
| 10000B | 010000B0 | MFLAG_CUST_4 | Customer defined Monotonic flags 4 | [31 empty] | ROM enforces monotonic flag check during CFPA-CMAC page update.
|  | 010000B4 | MFLAG_CUST_5 | Customer defined Monotonic flags 5 | [31 empty] | ROM enforces monotonic flag check during CFPA-CMAC page update.
|  | 010000B8 | MFLAG_CUST_6 | Customer defined Monotonic flags 6 | [31 empty] | ROM enforces monotonic flag check during CFPA-CMAC page update.
|  | 010000BC | MFLAG_CUST_7 | Customer defined Monotonic flags 7 | [31 empty] | ROM enforces monotonic flag check during CFPA-CMAC page update.
| 10000C | 010000C0 | FLASH_ACL_0_7 |  | ACL_SEC_7 |  |  |  | ACL_SEC_6 |  |  |  | ACL_SEC_5 |  |  |  | ACL_SEC_4 |  |  |  | ACL_SEC_3 |  |  |  | ACL_SEC_2 |  |  |  | ACL_SEC_1 |  |  |  | ACL_SEC_0 |  |  | ROM enforces ascending access level check during CFPA-CMAC page update.
|  | 010000C4 | FLASH_ACL_8_15 |  | ACL_SEC_15 |  |  |  | ACL_SEC_14 |  |  |  | ACL_SEC_13 |  |  |  | ACL_SEC_12 |  |  |  | ACL_SEC_11 |  |  |  | ACL_SEC_10 |  |  |  | ACL_SEC_9 |  |  |  | ACL_SEC_8 |  |  | ROM enforces ascending access level check during CFPA-CMAC page update.
|  | 010000C8 | FLASH_ACL_16_23 |  | ACL_SEC_23 |  |  |  | ACL_SEC_22 |  |  |  | ACL_SEC_21 |  |  |  | ACL_SEC_20 |  |  |  | ACL_SEC_19 |  |  |  | ACL_SEC_18 |  |  |  | ACL_SEC_17 |  |  |  | ACL_SEC_16 |  |  | ROM enforces ascending access level check during CFPA-CMAC page update.
|  | 010000CC | FLASH_ACL_24_31 |  | ACL_SEC_31 |  |  |  | ACL_SEC_30 |  |  |  | ACL_SEC_29 |  |  |  | ACL_SEC_28 |  |  |  | ACL_SEC_27 |  |  |  | ACL_SEC_26 |  |  |  | ACL_SEC_25 |  |  |  | ACL_SEC_24 |  |  | ROM enforces ascending access level check during CFPA-CMAC page update.
| 10000D | 010000D0 | FLASH_ACL_32_39 |  | ACL_SEC_39 |  |  |  | ACL_SEC_38 |  |  |  | ACL_SEC_37 |  |  |  | ACL_SEC_36 |  |  |  | ACL_SEC_35 |  |  |  | ACL_SEC_34 |  |  |  | ACL_SEC_33 |  |  |  | ACL_SEC_32 |  |  | ROM enforces ascending access level check during CFPA-CMAC page update.
|  | 010000D4 | FLASH_ACL_40_47 |  | ACL_SEC_47 |  |  |  | ACL_SEC_46 |  |  |  | ACL_SEC_45 |  |  |  | ACL_SEC_44 |  |  |  | ACL_SEC_43 |  |  |  | ACL_SEC_42 |  |  |  | ACL_SEC_41 |  |  |  | ACL_SEC_40 |  |  | ROM enforces ascending access level check during CFPA-CMAC page update.
|  | 010000D8 | FLASH_ACL_48_55 |  | ACL_SEC_55 |  |  |  | ACL_SEC_54 |  |  |  | ACL_SEC_53 |  |  |  | ACL_SEC_52 |  |  |  | ACL_SEC_51 |  |  |  | ACL_SEC_50 |  |  |  | ACL_SEC_49 |  |  |  | ACL_SEC_48 |  |  | ROM enforces ascending access level check during CFPA-CMAC page update.
|  | 010000DC | FLASH_ACL_55_63 |  | ACL_SEC_63 |  |  |  | ACL_SEC_62 |  |  |  | ACL_SEC_61 |  |  |  | ACL_SEC_60 |  |  |  | ACL_SEC_59 |  |  |  | ACL_SEC_58 |  |  |  | ACL_SEC_57 |  |  |  | ACL_SEC_56 |  |  | ROM enforces ascending access level check during CFPA-CMAC page update.
| 10000E | 010000E0 | SBL_IMG0_CMAC | IMG0_CMAC[31:0]
|  | 010000E4 | SBL_IMG0_CMAC | IMG0_CMAC[63:32]
|  | 010000E8 | SBL_IMG0_CMAC | IMG0_CMAC[95:64]
|  | 010000EC | SBL_IMG0_CMAC | IMG0_CMAC[127:96]
| 10000F | 010000F0 | IMG1_CMAC | IMG1_CMAC[31:0]
|  | 010000F4 | IMG1_CMAC | IMG1_CMAC[63:32]
|  | 010000F8 | IMG1_CMAC | IMG1_CMAC[95:64]
|  | 010000FC | IMG1_CMAC | IMG1_CMAC[127:96]
| 100010 | 01000100 | DICE Certificate | X coordinate of public key Qx[28] | [7 empty] | X coordinate of public key Qx[29] | [7 empty] | X coordinate of public key Qx[30] | [7 empty] | X coordinate of public key Qx[31]
|  | 01000104 |  | X coordinate of public key Qx[24] | [7 empty] | X coordinate of public key Qx[25] | [7 empty] | X coordinate of public key Qx[26] | [7 empty] | X coordinate of public key Qx[27]
|  | 01000108 |  | X coordinate of public key Qx[20] | [7 empty] | X coordinate of public key Qx[21] | [7 empty] | X coordinate of public key Qx[22] | [7 empty] | X coordinate of public key Qx[23]
|  | 0100010C |  | X coordinate of public key Qx[16] | [7 empty] | X coordinate of public key Qx[17] | [7 empty] | X coordinate of public key Qx[18] | [7 empty] | X coordinate of public key Qx[19]
| 100011 | 01000110 |  | X coordinate of public key Qx[12] | [7 empty] | X coordinate of public key Qx[13] | [7 empty] | X coordinate of public key Qx[14] | [7 empty] | X coordinate of public key Qx[15]
|  | 01000114 |  | X coordinate of public key Qx[8] | [7 empty] | X coordinate of public key Qx[9] | [7 empty] | X coordinate of public key Qx[10] | [7 empty] | X coordinate of public key Qx[11]
|  | 01000118 |  | X coordinate of public key Qx[4] | [7 empty] | X coordinate of public key Qx[5] | [7 empty] | X coordinate of public key Qx[6] | [7 empty] | X coordinate of public key Qx[7]
|  | 0100011C |  | X coordinate of public key Qx[0] | [7 empty] | X coordinate of public key Qx[1] | [7 empty] | X coordinate of public key Qx[2] | [7 empty] | X coordinate of public key Qx[3]
| 100012 | 01000120 |  | Y coordinate of public key Qy[28] | [7 empty] | Y coordinate of public key Qy[29] | [7 empty] | Y coordinate of public key Qy[30] | [7 empty] | Y coordinate of public key Qy[31]
|  | 01000124 |  | Y coordinate of public key Qy[24] | [7 empty] | Y coordinate of public key Qy[25] | [7 empty] | Y coordinate of public key Qy[26] | [7 empty] | Y coordinate of public key Qy[27]
|  | 01000128 |  | Y coordinate of public key Qy[20] | [7 empty] | Y coordinate of public key Qy[21] | [7 empty] | Y coordinate of public key Qy[22] | [7 empty] | Y coordinate of public key Qy[23]
|  | 0100012C |  | Y coordinate of public key Qy[16] | [7 empty] | Y coordinate of public key Qy[17] | [7 empty] | Y coordinate of public key Qy[18] | [7 empty] | Y coordinate of public key Qy[19]
| 100013 | 01000130 |  | Y coordinate of public key Qy[12] | [7 empty] | Y coordinate of public key Qy[13] | [7 empty] | Y coordinate of public key Qy[14] | [7 empty] | Y coordinate of public key Qy[15]
|  | 01000134 |  | Y coordinate of public key Qy[8] | [7 empty] | Y coordinate of public key Qy[9] | [7 empty] | Y coordinate of public key Qy[10] | [7 empty] | Y coordinate of public key Qy[11]
|  | 01000138 |  | Y coordinate of public key Qy[4] | [7 empty] | Y coordinate of public key Qy[5] | [7 empty] | Y coordinate of public key Qy[6] | [7 empty] | Y coordinate of public key Qy[7]
|  | 0100013C |  | Y coordinate of public key Qy[0] | [7 empty] | Y coordinate of public key Qy[1] | [7 empty] | Y coordinate of public key Qy[2] | [7 empty] | Y coordinate of public key Qy[3]
| 100014 | 01000140 |  | ECDSA_SIG_R[28] | [7 empty] | ECDSA_SIG_R[29] | [7 empty] | ECDSA_SIG_R[30] | [7 empty] | ECDSA_SIG_R[31]
|  | 01000144 |  | ECDSA_SIG_R[24] | [7 empty] | ECDSA_SIG_R[25] | [7 empty] | ECDSA_SIG_R[26] | [7 empty] | ECDSA_SIG_R[27]
|  | 01000148 |  | ECDSA_SIG_R[20] | [7 empty] | ECDSA_SIG_R[21] | [7 empty] | ECDSA_SIG_R[22] | [7 empty] | ECDSA_SIG_R[23]
|  | 0100014C |  | ECDSA_SIG_R[16] | [7 empty] | ECDSA_SIG_R[17] | [7 empty] | ECDSA_SIG_R[18] | [7 empty] | ECDSA_SIG_R[19]
| 100015 | 01000150 |  | ECDSA_SIG_R[12] | [7 empty] | ECDSA_SIG_R[13] | [7 empty] | ECDSA_SIG_R[14] | [7 empty] | ECDSA_SIG_R[15]
|  | 01000154 |  | ECDSA_SIG_R[8] | [7 empty] | ECDSA_SIG_R[9] | [7 empty] | ECDSA_SIG_R[10] | [7 empty] | ECDSA_SIG_R[11]
|  | 01000158 |  | ECDSA_SIG_R[4] | [7 empty] | ECDSA_SIG_R[5] | [7 empty] | ECDSA_SIG_R[6] | [7 empty] | ECDSA_SIG_R[7]
|  | 0100015C |  | ECDSA_SIG_R[0] | [7 empty] | ECDSA_SIG_R[1] | [7 empty] | ECDSA_SIG_R[2] | [7 empty] | ECDSA_SIG_R[3]
| 100016 | 01000160 |  | ECDSA_SIG_S[28] | [7 empty] | ECDSA_SIG_S[29] | [7 empty] | ECDSA_SIG_S[30] | [7 empty] | ECDSA_SIG_S[31]
|  | 01000164 |  | ECDSA_SIG_S[24] | [7 empty] | ECDSA_SIG_S[25] | [7 empty] | ECDSA_SIG_S[26] | [7 empty] | ECDSA_SIG_S[27]
|  | 01000168 |  | ECDSA_SIG_S[20] | [7 empty] | ECDSA_SIG_S[21] | [7 empty] | ECDSA_SIG_S[22] | [7 empty] | ECDSA_SIG_S[23]
|  | 0100016C |  | ECDSA_SIG_S[16] | [7 empty] | ECDSA_SIG_S[17] | [7 empty] | ECDSA_SIG_S[18] | [7 empty] | ECDSA_SIG_S[19]
| 100017 | 01000170 |  | ECDSA_SIG_S[12] | [7 empty] | ECDSA_SIG_S[13] | [7 empty] | ECDSA_SIG_S[14] | [7 empty] | ECDSA_SIG_S[15]
|  | 01000174 |  | ECDSA_SIG_S[8] | [7 empty] | ECDSA_SIG_S[9] | [7 empty] | ECDSA_SIG_S[10] | [7 empty] | ECDSA_SIG_S[11]
|  | 01000178 |  | ECDSA_SIG_S[4] | [7 empty] | ECDSA_SIG_S[5] | [7 empty] | ECDSA_SIG_S[6] | [7 empty] | ECDSA_SIG_S[7]
|  | 0100017C |  | ECDSA_SIG_S[0] | [7 empty] | ECDSA_SIG_S[1] | [7 empty] | ECDSA_SIG_S[2] | [7 empty] | ECDSA_SIG_S[3]
| 100018 | 01000180 |  | 0 | 0 | 0 | 0 | 0 | 0 | 0 | 0 | 0 | 0 | 0 | 0 | 0 | 0 | 0 | 0 | 0 | 0 | 0 | 0 | 0 | 0 | 0 | 0 | 0 | 0 | 0 | 0 | 0 | 0 | 0 | 0
|  | 01000184 |  | 0 | 0 | 0 | 0 | 0 | 0 | 0 | 0 | 0 | 0 | 0 | 0 | 0 | 0 | 0 | 0 | 0 | 0 | 0 | 0 | 0 | 0 | 0 | 0 | 0 | 0 | 0 | 0 | 0 | 0 | 0 | 0
|  | 01000188 |  | 0 | 0 | 0 | 0 | 0 | 0 | 0 | 0 | 0 | 0 | 0 | 0 | 0 | 0 | 0 | 0 | 0 | 0 | 0 | 0 | 0 | 0 | 0 | 0 | 0 | 0 | 0 | 0 | 0 | 0 | 0 | 0
|  | 0100018C |  | 0 | 0 | 0 | 0 | 0 | 0 | 0 | 0 | 0 | 0 | 0 | 0 | 0 | 0 | 0 | 0 | 0 | 0 | 0 | 0 | 0 | 0 | 0 | 0 | 0 | 0 | 0 | 0 | 0 | 0 | 0 | 0
| 100019 | 01000190 | IPED_GCM_AAD_CTX0 | Additional Authentiction Data for IPED context 0
|  | 01000194 | IPED_GCM_AAD_CTX1 | Additional Authentiction Data for IPED context 1
|  | 01000198 | IPED_GCM_AAD_CTX2 | Additional Authentiction Data for IPED context 2
|  | 0100019C | IPED_GCM_AAD_CTX3 | Additional Authentiction Data for IPED context 3
| 10001A | 010001A0 | IPED_GCM_AAD_CTX4 | Additional Authentiction Data for IPED context 4
|  | 010001A4 | IPED_GCM_AAD_CTX5 | Additional Authentiction Data for IPED context 5
|  | 010001A8 | IPED_GCM_AAD_CTX6 | Additional Authentiction Data for IPED context 6
|  | 010001AC | IPED_GCM_AAD_CTX7 | Additional Authentiction Data for IPED context 7
| 10001B | 010001B0
010001B4
010001B8
010001BC
| 10001C | 010001C0
010001C4
010001C8
010001CC
| 10001D | 010001D0
010001D4
010001D8
010001DC
| 10001E | 010001E0
010001E4
010001E8
|  | 010001EC | CFPA CRC32 | CFPA _CRC[31:0] used during low-power wake.
| 10001F | 010001F0 | CFPA0 CMAC (3E000 - 3E1EF) | CFPA_CMAC[31:0]
|  | 010001F4 |  | CFPA_CMAC[63:32]
|  | 010001F8 |  | CFPA_CMAC[95:64]
|  | 010001FC |  | CFPA_CMAC[127:96]
| 0100_0200 to 0100_1FFF | 0100_0200 to 0100_1FFF | Customer defined
Customer Field Programmable Area (CFPA)
Customer Manufacturing/Factory Configuration Area (CMPA) | 100400 | 01004000 | BOOT_CFG | CMPA Header marker should be set to 0x5963 (After this header is set, all non-zero values will take effect. Leaving all settings at 0xff will cause undefined behavior. NXP recommends clearing all settings to 0x00 before setting the header value.) | [15 empty] | EXT_VOLT_SEL |  | BOOT_SPEED |  | Reserved |  | REC_BOOT_SRC |  | 0 | ISP_BOOT_IF |  |  | 0 | 0 | BOOT_SRC
|  | 01004004 | FLASH_CFG | Reserved | [15 empty] | ISP_FT_ENTRY |  | ISP_API_ENTRY |  | ISP_DM_ENTRY |  | ISP_PIN_ENTRY |  | OEM_BANK1_IFR0_PROT |  |  | FLASH_REMAP_SZ
|  | 01004008 | BOOT_LED_STATUS | Reserved | [7 empty] | BOOT_FAIL_LED | [7 empty] | ISP_BOOT_LED | [7 empty] | REC_BOOT_LED
|  | 0100400C | BOOT_TIMERS | WDOG_TIMEOUT_COUNT | [15 empty] | POWERDOWN_TIMEOUT_SECS
| 100401 | 01004010 | FLEXSPI_BOOT_CFG0 | PORT_SEL | Reserved |  | FLEXSPI_PWR_HOLD_TIME |  |  |  | FLEXSPI_HOLD TIME |  | FLEXSPI_RESET_GPIO_PIN |  |  |  |  | FLEXSPI_RESET_GPIO_PORT |  |  | FLEXSPI_RESET_ENABLE | FLEXSPI_FREQUENCY |  |  | FLEXSPI_DUMMY_CYCLES |  |  |  | FLEXSPI_FLASH_TYPE |  |  | FLEXSPI_PROBE_TYPE |  |  | FLEXSPI_AUTO_PROBE_EN
|  | 01004014 | FLEXSPI_BOOT_CFG1 | Reserved | [10 empty] | FLEXSPI_REMAP_IMAGE_SIZE |  |  |  | FLEXSPI_IMAGE_OFFSET | [9 empty] | FLEXSPI_DELAY_CELL_NUM
|  | 01004018 | REC_SPI_FLASH_CFG0 | Reserved |  |  |  | REC_SPI_MOSI_FUNC_SLOT |  |  |  | REC_SPI_MOSI_PIN | [7 empty] | REC_SPI_FLEXCOM |  |  |  | REC_SPI_SCK_FUNC_SLOT |  |  |  | REC_SPI_SCK_PIN
|  | 0100401C | REC_SPI_FLASH_CFG1 | REC_BOOT_PIN_CUST |  | REC_SPI_SSEL_X |  | REC_SPI_SSEL_FUNC_SLOT |  |  |  | REC_SPI_SSEL_PIN | [7 empty] | Reserved |  |  |  | REC_SPI_MISO_FUNC_SLOT |  |  |  | REC_SPI_MISO_PIN
| 100402 | 01004020 | ISP_UART_CFG | Reserved |  |  |  | UART_TX_FUNC_SLOT |  |  |  | UART_TX_PIN | [7 empty] | UART_ISP_FLEXCOM |  |  |  | UART_RX_FUNC_SLOT |  |  |  | UART_RX_PIN
|  | 01004024 | ISP_I2C_CFG | Reserved |  |  |  | I2C_SDA_FUNC_SLOT |  |  |  | I2C_SDA_PIN | [7 empty] | I2C_ISP_FLEXCOM |  |  |  | I2C_SCL_FUNC_SLOT |  |  |  | I2C_SCL_PIN
|  | 01004028 | ISP_CAN_CFG | CAN_BAUD_RATE |  |  |  | CAN_TX_FUNC_SLOT |  |  |  | CAN_TX_PIN | [7 empty] | CAN_ISP_FLEXCOM |  |  |  | CAN_RX_FUNC_SLOT |  |  |  | CAN_RX_PIN
|  | 0100402C | ISP_SPI_CFG0 | Reserved |  |  |  | SPI_MOSI_FUNC_SLOT |  |  |  | SPI_MOSI_PIN | [7 empty] | SPI_ISP_FLEXCOM |  |  |  | SPI_SCK_FUNC_SLOT |  |  |  | SPI_SCK_PIN
| 100403 | 01004030 | ISP_SPI_CFG1 | Reserved |  | ISP_SPI_SSEL_X |  | SPI_SSEL_FUNC_SLOT |  |  |  | SPI_SSEL_PIN | [7 empty] | Reserved |  |  |  | SPI_MISO_FUNC_SLOT |  |  |  | SPI_MISO_PIN
|  | 01004034 | ISP_USB_ID | USB Product ID | [15 empty] | USB Vendor ID
|  | 01004038 | ISP_USB_CFG | Reserved | [11 empty] | PRE_DIV | EXT_XTAL_CLK |  |  | Reserved |  |  |  | USBx_VBUS_FUNC_SLOT |  |  |  | USBx_VBUS_PIN
|  | 0100403C | ISP_MISC_CFG | ISP_UART_CUST |  | ISP_I2C_CUST |  | ISP_SPI_CUST |  | ISP_CAN_CUST |  | ISP_USB_CUST |  | Reserved | [13 empty] | I2C_SLAVE_ADDR
| 100404 | 01004040 | CC_SOCU_PIN | Inverse value of [15:0] | [15 empty] | UUID_CHECK | Reserved |  |  |  | CPU1_DBGEN | CPU1_NIDEN | ME_CMD_EN | FA_CMD_EN | ISP_CMD_EN | DSP_DBGEN | Reserved | SPIDEN | SPNIDEN | DBGEN | NIDEN
|  | 01004044 | CC_SOCU_DFLT | Inverse value of [15:0] | [15 empty] | Reserved |  |  |  |  | CPU1_DBGEN | CPU1_NIDEN | ME_CMD_EN | FA_CMD_EN | ISP_CMD_EN | DSP_DBGEN | Reserved | SPIDEN | SPNIDEN | DBGEN | NIDEN
|  | 01004048 | VENDOR_USAGE | VENDOR_USAGE[31:16] | [15 empty] | Reserved
|  | 0100404C | Reserved | Reserved
| 100405 | 01004050 | SECURE_BOOT_CFG | Reserved |  | FIPS_PUF_STEN |  | FIPS_KDF_STEN |  | FIPS_CMAC_STEN |  | FIPS_DRBG_STEN |  | FIPS_ECDSA_STEN |  | FIPS_AES_STEN |  | FIPS_SHA_STEN |  | ACTIVE_IMG_PROT |  | ITRC_ZEROIZE |  | ENF_TZM_PRESET |  | ENF_CNSA |  | Reserved |  |  | LP_SEC_BOOT |  |  | SEC_BOOT_EN
|  | 01004054 | RoTK_USAGE | NPX_LOCK_CTX3 |  | NPX_LOCK_CTX2 |  | NPX_LOCK_CTX1 |  | NPX_LOCK_CTX0 |  | REG3_ERASE_CHECK_EN |  | REG2_ERASE_CHECK_EN |  | REG1_ERASE_CHECK_EN |  | REG0_ERASE_CHECK_EN |  | Reserved | DICE_INC_CUST_CFG | DICE_INC_NXP_CFG | SKIP_DICE | RoTK3_Usage |  |  | RoTK2_Usage |  |  | RoTK1_Usage |  |  | RoTK0_Usage
|  | 01004058 | Reserved | Reserved
|  | 0100405C | Reserved | Reserved
| 100406 | 01004060 | ROTKH[383:352] | Root of Trust Keys Table hash - SHA384[383:352] / SHA256[255:224]
|  | 01004064 | ROTKH[351:320] | SHA384[351:320] / SHA256[223:192]
|  | 01004068 | ROTKH[319:288] | SHA384[319:288] / SHA256[191:160]
|  | 0100406C | ROTKH[287:256] | SHA384[287:256] / SHA256[159:128]
| 100407 | 01004070 | ROTKH[255:224] | SHA384[255:224] / SHA256[127:096]
|  | 01004074 | ROTKH[223:192] | SHA384[223:192] / SHA256[095:064]
|  | 01004078 | ROTKH[191:160] | SHA384[191:160] / SHA256[063:032]
|  | 0100407C | ROTKH[159:128] | SHA384[159:128] / SHA256[031:000]
| 100408 | 01004080 | ROTKH[127:96] | SHA384[127:096] / 0
|  | 01004084 | ROTKH[95:64] | SHA384[095:064] / 0
|  | 01004088 | ROTKH[63:32] | SHA384[063:032] / 0
|  | 0100408C | ROTKH[31:0] | SHA384[031:000] / 0
| 100409 | 01004090 | NPX_CTX0_WD0 | Bitmap mask for NPX Prince context 0 (sectors 0 -31)
|  | 01004094 | NPX_CTX0_WD1 | Bitmap mask for NPX Prince context 0 (sectors 32-63)
|  | 01004098 | NPX_CTX1_WD0 | Bitmap mask for NPX Prince context 1 (sectors 0 -31)
|  | 0100409C | NPX_CTX1_WD1 | Bitmap mask for NPX Prince context 1 (sectors 32 -63)
| 10040A | 010040A0 | NPX_CTX2_WD0 | Bitmap mask for NPX Prince context 2 (sectors 0 -31)
|  | 010040A4 | NPX_CTX2_WD1 | Bitmap mask for NPX Prince context 2 (sectors 32 -63)
|  | 010040A8 | NPX_CTX3_WD0 | Bitmap mask for NPX Prince context 3 (sectors 0 -31)
|  | 010040AC | NPX_CTX3_WD1 | Bitmap mask for NPX Prince context 3 (sectors 32 -63)
| 10040B | 010040B0 | IPED0_START | IPED_CTX0_START_ADDR | [23 empty] | Reserved | [5 empty] | AHBERR_DIS | GCM_MODE
|  | 010040B4 | IPED0_END | IPED_CTX0_END_ADDR | [23 empty] | Reserved | [5 empty] | LOCK_EN
|  | 010040B8 | IPED1_START | IPED_CTX1_START_ADDR | [23 empty] | Reserved | [5 empty] | AHBERR_DIS | GCM_MODE
|  | 010040BC | IPED1_END | IPED_CTX1_END_ADDR | [23 empty] | Reserved | [5 empty] | LOCK_EN
| 10040C | 010040C0 | IPED2_START | IPED_CTX2_START_ADDR | [23 empty] | Reserved | [5 empty] | AHBERR_DIS | GCM_MODE
|  | 010040C4 | IPED2_END | IPED_CTX2_END_ADDR | [23 empty] | Reserved | [5 empty] | LOCK_EN
|  | 010040C8 | IPED3_START | IPED_CTX3_START_ADDR | [23 empty] | Reserved | [5 empty] | AHBERR_DIS | GCM_MODE
|  | 010040CC | IPED3_END | IPED_CTX3_END_ADDR | [23 empty] | Reserved | [5 empty] | LOCK_EN
| 10040D | 010040D0 | IPED4_START | IPED_CTX4_START_ADDR | [23 empty] | Reserved | [5 empty] | AHBERR_DIS | GCM_MODE
|  | 010040D4 | IPED4_END | IPED_CTX4_END_ADDR | [23 empty] | Reserved | [5 empty] | LOCK_EN
|  | 010040D8 | IPED5_START | IPED_CTX5_START_ADDR | [23 empty] | Reserved | [5 empty] | AHBERR_DIS | GCM_MODE
|  | 010040DC | IPED5_END | IPED_CTX5_END_ADDR | [23 empty] | Reserved | [5 empty] | LOCK_EN
| 10040E | 010040E0 | IPED6_START | IPED_CTX6_START_ADDR | [23 empty] | Reserved | [5 empty] | AHBERR_DIS | GCM_MODE
|  | 010040E4 | IPED6_END | IPED_CTX6_END_ADDR | [23 empty] | Reserved | [5 empty] | LOCK_EN
|  | 010040E8 | IPED7_START | IPED_CTX7_START_ADDR | [23 empty] | Reserved | [5 empty] | AHBERR_DIS | GCM_MODE
|  | 010040EC | IPED7_END | IPED_CTX7_END_ADDR | [23 empty] | Reserved | [5 empty] | LOCK_EN
| 10040F | 010040F0 | REC_IMG_EXT0 | REC_IMG_EXT0: Bitmap mask for recovery image extended sectors (sectors 8 -31) | [23 empty] | Reserved
|  | 010040F4 | REC_IMG_EXT1 | REC_IMG_EXT1: Bitmap mask for recovery image extended sectors (sectors 40-63) | [23 empty] | Reserved
|  | 010040F8 | Reserved | Reserved
|  | 010040FC | Reserved | Reserved
| 100410 | 01004100 | Reserved | Reserved
|  | 01004104 | Reserved | Reserved
|  | 01004108 | Reserved | Reserved
|  | 0100410C | Reserved | Reserved
| 100411 | 01004110 | Reserved | Reserved
|  | 01004114 | Reserved | Reserved
|  | 01004118 | Reserved | Reserved
|  | 0100411C | Reserved | Reserved
| 100412 | 01004120 | QUICK_SET_GPIO_0 | QUICK_SET_GPIO_0[31:0]
|  | 01004124 | QUICK_CLR_GPIO_0 | QUICK_CLR_GPIO_0[31:0]
|  | 01004128 | QUICK_SET_GPIO_1 | QUICK_SET_GPIO_1[31:0]
|  | 0100412C | QUICK_CLR_GPIO_1 | QUICK_CLR_GPIO_1[31:0]
| 100413 | 01004130 | QUICK_SET_GPIO_2 | QUICK_SET_GPIO_2[31:0]
|  | 01004134 | QUICK_CLR_GPIO_2 | QUICK_CLR_GPIO_2[31:0]
|  | 01004138 | QUICK_SET_GPIO_3 | QUICK_SET_GPIO_3[31:0]
|  | 0100413C | QUICK_CLR_GPIO_3 | QUICK_CLR_GPIO_3[31:0]
| 100414 | 01004140 | QUICK_SET_GPIO_4 | QUICK_SET_GPIO_4[31:0]
|  | 01004144 | QUICK_CLR_GPIO_4 | QUICK_CLR_GPIO_4[31:0]
|  | 01004148 | QUICK_SET_GPIO_5 | QUICK_SET_GPIO_5[31:0]
|  | 0100414C | QUICK_CLR_GPIO_5 | QUICK_CLR_GPIO_5[31:0]
| 100415 | 01004150 | Reserved | Reserved
|  | 01004154 | Reserved | Reserved
|  | 01004158 | Reserved | Reserved
|  | 0100415C | Reserved | Reserved
| 100416 | 01004160 | CUST_MK_SK key blob | CUST_MK_SK_BLOB
01004164
01004168
0100416C
| 100417 | 01004170
01004174
01004178
0100417C
| 100418 | 01004180
01004184
01004188
0100418C
| 100419 | 01004190 | Reserved | Reserved
|  | 01004194 | Reserved | Reserved
|  | 01004198 | Reserved | Reserved
|  | 0100419C | Reserved | Reserved
| 10041A | 010041A0 | Reserved | Reserved
|  | 010041A4 | Reserved | Reserved
|  | 010041A8 | Reserved | Reserved
|  | 010041AC | Reserved | Reserved
| 10041B | 010041B0 | Reserved | Reserved
|  | 010041B4 | Reserved | Reserved
|  | 010041B8 | Reserved | Reserved
|  | 010041BC | Reserved | Reserved
| 10041C | 010041C0 | Reserved | Reserved
|  | 010041C4 | Reserved | Reserved
|  | 010041C8 | Reserved | Reserved
|  | 010041CC | Reserved | Reserved
| 10041D | 010041D0 | Reserved | Reserved
|  | 010041D4 | Reserved | Reserved
|  | 010041D8 | Reserved | Reserved
|  | 010041DC | Reserved | Reserved
| 10041E | 010041E0 | Reserved | Reserved
|  | 010041E4 | Reserved | Reserved
|  | 010041E8 | Reserved | Reserved
|  | 010041EC | CMPA _CRC32 (2004000 - 20041EB) | CMPA_CRC32 for address range (0x01004000 - 0x010041EF)
| 10041F | 010041F0 | CMPA CMAC (0x01004000 - 0x010041EF) | CMPA_CMAC[31:0]
|  | 010041F4 |  | CMPA_CMAC[63:32]
|  | 010041F8 |  | CMPA_CMAC[95:64]
|  | 010041FC |  | CMPA_CMAC[127:96]
| 0100_4200 to 0100_5FFF | 0100_4200 to 0100_5FFF | Customer defined
Customer Manufacturing/Factory Configuration Area (CMPA)
| 0100_6000 to 0100_7FFF | 0100_6000 to 0100_7FFF | NXP ROM extension - EL2GO service library, - Provisioning FW - ML inference library
|  |  | RESERVED | RESERVED | RESERVED | RESERVED | RESERVED | RESERVED | RESERVED | RESERVED | RESERVED | RESERVED | RESERVED | RESERVED | RESERVED | RESERVED | RESERVED | RESERVED | RESERVED | RESERVED | RESERVED | RESERVED | RESERVED | RESERVED | RESERVED | RESERVED | RESERVED | RESERVED | RESERVED | RESERVED | RESERVED | RESERVED | RESERVED | RESERVED
NXP Manufacturing Programmable Area (NMPA)
| 0100_8000 to 0100_FFFF | 0100_8000 to 0100_FFFF | NXP/Customer PRoT - ECDSA verify (Cust_RoT, NXP_RoT) - Direct_boot selectable by OTP field
Recovery boot Image (32KB)
Note on U6: Inverted value of CFPA_LC_STATE. This INV_CPFA_LC_STATE ^ CFPA_LC_STATE[7:0] should be 0xFF, otherwise the CPFA_LC_STATE will not be valid.
Note on AC6: Life cycle state. This field can be used to advance life cycle state during development for testing deployed states without programing OTP fuse. If LC state in OTP fuse is at Develop state (0x3) then DM-AP "mass Erase" command (0x03), if not disabled by OTP settings, can be used to bring the device back to default factory state. Below are the allowed values for this field. Use of other values may lead to bricked state. 0x00 - Use LC state from OTP. 0x03 - Develop state 0x07 - Develop 2 state 0x0F - In-field state 0xCF - In-field locked state 0x1F - Field return OEM state 0x7F - Failure Analysis state 0xFF - Bricked state
Note on E7: Update DICE certificate during next boot. 0 - No action 1 - Generate certificate.
Note on G7: CMPA page updated through ROM API. Thus compute CMAC on sub-sequent boot. This field is checked only in Develop (0x3) LC state. * 000 - No action * 010 - Update CMAC field in CMPA page. * 011 - Update CMAC field in CMPA page and OTP. Advance OTP_LC_STATE to Develop2 (0x7). * 101 - Update CMAC field in CMPA page and OTP. Advance OTP_LC_STATE to In-field (0xF). * 110 - Update CMAC field in CMPA page and OTP. Advance OTP_LC_STATE to In-field Locked (0xCF). * All other combinations update CMAC field in CMPA page.
Note on K7: Image updated. 00 - No action 01 - Update image 0 CMAC 10 - Update image 1 CMAC 11 - Update SBL image CMAC. Value written in SBL_IMG0_CMAC field.
Note on M7: CFPA page version. Boot ROM uses this field to determine the active CFPA page by comparing the values in this field for the two CFPA pages. The page with higher version number is picked as active page if it passes the CMAC authentication. This field is updated by ROM whenever CFPA page is updated.
Note on E8: Secure Firmware version. This monotonic counter field tracks the firmware version of secure partition. ROM uses this field to enforce anti-rollback checking during secure boot and secure update (SB3 header). For image authentication pass during secure boot the FW version in image manifest must be equal or greater than this value. During secure update & recovery boot the version number in SB3 header Must be equal or greater than the value in this field. Apart from SB3 header check, user can enforce anti-rollback check during SB3 processing by using "kSB3_COMMAND_fwVersionCheck" SB command with 'kNBOOT_CNT_secure' counter ID parameter, in SB3 file.
Note on E9: Non-Secure Firmware version. This monotonic counter field can be used to track the firmware version of non-secure partition. An antirollback check can be enforced during update by using this field and "kSB3_COMMAND_fwVersionCheck" SB command with 'kNBOOT_CNT_nonsecure' counter ID parameter, in SB3 file.
Note on E10: General purpose FW version counter. This monotonic counter field can be used by application to track version of libraries or other image components. Boot ROM only provides monotonic counter checking during CFPA page update. It is user application responsibility to enforce antro-rollback checking using this field.
Note on E11: OEM assets erase done flag. ROM sets this field to 0xA after erasing the user flash and OEM assets. This operation is done on first boot after OTP_LC_STATE is advanced to 0x1F or higher states. On every boot ROM checks if LC_STATE is greater or equal to 0x1F and this field is empty in active CFPA page, then it erases OEM assets and updates this field in CFPA before freezing CFPA pages and enabling debug access. If the field is already set to 0xA then it proceeds without erasing user flash area.
Note on AC11: RoT Key 3 enable. Determines if ROTK3 can be used during secure boot. 00,01 - Enabled 10, 11 - Key revoked
Note on AE11: RoT Key 2 enable. Determines if ROTK2 can be used during secure boot. 00, 01 - Enabled 10, 11 - Key revoked
Note on AG11: RoT Key 1 enable. Determines if ROTK1 can be used during secure boot. 00, 01 - Enabled 10, 11 - Key revoked
Note on AI11: RoT Key 0 enable. Determines if ROTK0 can be used during secure boot. 00, 01 - Enabled 10, 11 - Key revoked
Note on M12: Image signing key revocation counter. This monotonic counter field is used by boot ROM to enforce image signing key (ISK) certificate revocation policy. Boot ROM accepts an ISK certificate as valid only if the "constraint" field in ISK certificate is the same or greater than the ISK revocation counter. The 32-bit ISK revocation counter is formed using 8 bits of IMAGE_KEY_REVOKE[7:0] field in OTP as MSB bits and lower 24 bits from this field. ISK certificate validation is done as part of boot, FW update (SB3) and recovery (SB3) image authentication.
Note on U14: Debug certificate revocation counter. This monotonic counter field is used for revoking debug certificates. As part of debug authentication, CC_VU field in debug certificate/credential is checked against DCFG_VENDOR_USAGE value. The 32-bit DCFG_VENDOR_USAGE is formed using upper 16 bit of CMPA.VENDOR_USAGE and lower 16 bits of this field.
Note on D15: With TZ-M, the part can be sold by level 1 customers (secure code developer) to level-2 customers who develops non-secure code only. - In this scenario, for ease of development, Level 1 customer releases the part to always allow non-secure debug. - To allow level-2 customers to further seal the part DCFG_CC_SOCU_NS is used. - ROM will use this word to further restrict the debug access.
Note on U15: Enforce UUID match during Debug authentication. 0 - Debug certificate can be used with all devices. 1 - Debug certificate per device with matching UUID is needed.
Note on Z15: Second CM33 debug Fixed state 0 - Disabled 1 - Enabled
Note on AA15: Second CM33 non-invasive debug enable 0 - Use DAP to enable 1 - Fixed state
Note on AB15: Flash Mass Erase cmd enable 0 - Use DAP to enable 1 - Fixed state
Note on AC15: Set FA mode command enable 0 - Use DAP to enable 1 - Fixed state
Note on AD15: ISP boot command enable 0 - Use DAP to enable 1 - Fixed state
Note on AE15: DSP debug enable 0 - Use DAP to enable 1 - Fixed state
Note on AG15: Secure invasive debug enable 0 - Use DAP to enable 1 - Fixed state
Note on AH15: Secure non-invasive debug enable 0 - Use DAP to enable 1 - Fixed state
Note on AI15: Non Secure debug enable 0 - Use DAP to enable 1 - Fixed state
Note on AJ15: Non Secure non-invasive debug enable 0 - Use DAP to enable 1 - Fixed state
Note on D16: With TZ-M, the part can be sold by level 1 customers (secure code developer) to level-2 customers who develops non-secure code only. - In this scenario, or easy of development, Level-I customer releases the part to always allow non-secure debug. - To allow level-2 customers to further seal the part DCFG_CC_SOCU_NS is used. - ROM will use this word to further restrict the debug access.
Note on Z16: Second CM33 debug Fixed state 0 - Disabled 1 - Enabled
Note on AA16: Second CM33 non-invasive debug Fixed state 0 - Disabled 1 - Enabled
Note on AB16: Mass erase flash command fixed state 0 - Disabled 1 - Enabled
Note on AC16: Set FA mode command Fixed state 0 - Disabled 1 - Enabled
Note on AD16: ISP command Fixed state 0 - Disabled 1 - Enabled
Note on AE16: DSP debug Fixed state 0 - Disabled 1 - Enabled
Note on AG16: Secure invasive debug Fixed state 0 - Disabled 1 - Enabled
Note on AH16: Secure non-invasive debug Fixed state 0 - Disabled 1 - Enabled
Note on AI16: Non Secure debug Fixed state 0 - Disabled 1 - Enabled
Note on AJ16: Non Secure non-invasive debug Fixed state 0 - Disabled 1 - Enabled
Note on E18: Erase counter for Prince region 0. Monotonic erase counter for NPX region n. This value is used by bootloader to dynamically compute region IV. This counter will increment by one, during each erase cycle of the corresponding flash region. User should not write anything in this field. This field is entirely handled by ROM. Final IV value for given region used by NPX for encryption/decryption is computed by ROM bootloader and incorporates device UUID, NPX region number and MCTR_NPX_CTXn.
Note on E19: Erase counter for Prince region 1. Monotonic erase counter for NPX region n. This value is used by bootloader to dynamically compute region IV. This counter will increment by one, during each erase cycle of the corresponding flash region. User should not write anything in this field. This field is entirely handled by ROM. Final IV value for given region used by NPX for encryption/decryption is computed by ROM bootloader and incorporates device UUID, NPX region number and MCTR_NPX_CTXn.
Note on E20: Erase counter for Prince region 2. Monotonic erase counter for NPX region n. This value is used by bootloader to dynamically compute region IV. This counter will increment by one, during each erase cycle of the corresponding flash region. User should not write anything in this field. This field is entirely handled by ROM. Final IV value for given region used by NPX for encryption/decryption is computed by ROM bootloader and incorporates device UUID, NPX region number and MCTR_NPX_CTXn.
Note on E21: Erase counter for Prince region 3. Monotonic erase counter for NPX region n. This value is used by bootloader to dynamically compute region IV. This counter will increment by one, during each erase cycle of the corresponding flash region. User should not write anything in this field. This field is entirely handled by ROM. Final IV value for given region used by NPX for encryption/decryption is computed by ROM bootloader and incorporates device UUID, NPX region number and MCTR_NPX_CTXn.
Note on E22: Monotonic erase counter for IPED region 0. This value is used by bootloader to dynamically compute region IV. This counter will increment by one, during each erase cycle of the corresponding flash region. User should not write anything in this field. This field is entirely handled by ROM. Final IV value for given region used by IPED for encryption/decryption is computed by ROM bootloader and incorporates device UUID, IPED region number and MCTR_IPED_CTXn.
Note on E23: Monotonic erase counter for IPED region 1. This value is used by bootloader to dynamically compute region IV. This counter will increment by one, during each erase cycle of the corresponding flash region. User should not write anything in this field. This field is entirely handled by ROM. Final IV value for given region used by IPED for encryption/decryption is computed by ROM bootloader and incorporates device UUID, IPED region number and MCTR_IPED_CTXn.
Note on E24: Monotonic erase counter for IPED region 2. This value is used by bootloader to dynamically compute region IV. This counter will increment by one, during each erase cycle of the corresponding flash region. User should not write anything in this field. This field is entirely handled by ROM. Final IV value for given region used by IPED for encryption/decryption is computed by ROM bootloader and incorporates device UUID, IPED region number and MCTR_IPED_CTXn.
Note on E25: Monotonic erase counter for IPED region 3. This value is used by bootloader to dynamically compute region IV. This counter will increment by one, during each erase cycle of the corresponding flash region. User should not write anything in this field. This field is entirely handled by ROM. Final IV value for given region used by IPED for encryption/decryption is computed by ROM bootloader and incorporates device UUID, IPED region number and MCTR_IPED_CTXn.
Note on E26: Monotonic erase counter for IPED region 4. This value is used by bootloader to dynamically compute region IV. This counter will increment by one, during each erase cycle of the corresponding flash region. User should not write anything in this field. This field is entirely handled by ROM. Final IV value for given region used by IPED for encryption/decryption is computed by ROM bootloader and incorporates device UUID, IPED region number and MCTR_IPED_CTXn.
Note on E27: Monotonic erase counter for IPED region 5. This value is used by bootloader to dynamically compute region IV. This counter will increment by one, during each erase cycle of the corresponding flash region. User should not write anything in this field. This field is entirely handled by ROM. Final IV value for given region used by IPED for encryption/decryption is computed by ROM bootloader and incorporates device UUID, IPED region number and MCTR_IPED_CTXn.
Note on E28: Monotonic erase counter for IPED region 6. This value is used by bootloader to dynamically compute region IV. This counter will increment by one, during each erase cycle of the corresponding flash region. User should not write anything in this field. This field is entirely handled by ROM. Final IV value for given region used by IPED for encryption/decryption is computed by ROM bootloader and incorporates device UUID, IPED region number and MCTR_IPED_CTXn.
Note on E29: Monotonic erase counter for IPED region 7. This value is used by bootloader to dynamically compute region IV. This counter will increment by one, during each erase cycle of the corresponding flash region. User should not write anything in this field. This field is entirely handled by ROM. Final IV value for given region used by IPED for encryption/decryption is computed by ROM bootloader and incorporates device UUID, IPED region number and MCTR_IPED_CTXn.
Note on E30: Authentication failure counter. This monotonic counter field is incremented by boot ROM on authentication failure during boot, SB3, or debug authentication (Monotonic counter).
Note on E31: Tamper event counter. This monotonic counter field is incremented by boot ROM whenever the reset cause during boot is detected as - ITRC reset caused by security sensors or - WDT 0/1 reset or - Tamper pin reset.
Note on E32: Monotonic counter reserved for future boot ROM/application error log use.
Note on E33: Monotonic counter reserved for future boot ROM/application error log use.
Note on E34: Monotonic counter reserved for future boot ROM/application error log use.
Note on E35: Monotonic counter reserved for future boot ROM/application error log use.
Note on E36: Monotonic counter reserved for future boot ROM/application error log use.
Note on E37: Monotonic counter reserved for future boot ROM/application error log use.
Note on E38: Monotonic counter for application use. ROM enforces monotonic increment check during CFPA-CMAC page update. If the new counter value is less than the value in active CFPA page, then the update is rejected and CMAC signing is skipped.
Note on E39: Monotonic counter for application use. ROM enforces monotonic increment check during CFPA-CMAC page update. If the new counter value is less than the value in active CFPA page, then the update is rejected and CMAC signing is skipped.
Note on E40: Monotonic counter for application use. ROM enforces monotonic increment check during CFPA-CMAC page update. If the new counter value is less than the value in active CFPA page, then the update is rejected and CMAC signing is skipped.
Note on E41: Monotonic counter for application use. ROM enforces monotonic increment check during CFPA-CMAC page update. If the new counter value is less than the value in active CFPA page, then the update is rejected and CMAC signing is skipped.
Note on E42: Monotonic counter for application use. ROM enforces monotonic increment check during CFPA-CMAC page update. If the new counter value is less than the value in active CFPA page, then the update is rejected and CMAC sigining is skipped.
Note on E43: Monotonic counter for application use. ROM enforces monotonic increment check during CFPA-CMAC page update. If the new counter value is less than the value in active CFPA page, then the update is rejected and CMAC sigining is skipped.
Note on E44: Monotonic counter for application use. ROM enforces monotonic increment check during CFPA-CMAC page update. If the new counter value is less than the value in active CFPA page, then the update is rejected and CMAC signing is skipped.
Note on E45: Monotonic counter for application use. ROM enforces monotonic increment check during CFPA-CMAC page update. If the new counter value is less than the value in active CFPA page, then the update is rejected and CMAC signing is skipped.
Note on E46: Monotonic flags for application use. Once a bit is set in this field it should be set on sub-sequent updates of the page. ROM emulates One Time Programmable (OTP) bits behavior during CFPA-CMAC update. Compared to current value, if the new value has bit cleared, then the update is rejected and CMAC signing is skipped.
Note on E47: Monotonic flags for application use. Once a bit is set in this field it should be set on sub-sequent updates of the page. ROM emulates One Time Programmable (OTP) bits behavior during CFPA-CMAC update. Compared to current value, if the new value has bit cleared, then the update is rejected and CMAC sigining is skipped.
Note on E48: Monotonic flags for application use. Once a bit is set in this field it should be set on sub-sequent updates of the page. ROM emulates One Time Programmable (OTP) bits behavior during CFPA-CMAC update. Compared to current value, if the new value has bit cleared, then the update is rejected and CMAC signing is skipped.
Note on E49: Monotonic flags for application use. Once a bit is set in this field it should be set on sub-sequent updates of the page. ROM emulates One Time Programmable (OTP) bits behavior during CFPA-CMAC update. Compared to current value, if the new value has bit cleared, then the update is rejected and CMAC signing is skipped.
Note on E50: Monotonic flags for application use. Once a bit is set in this field it should be set on sub-sequent updates of the page. ROM emulates One Time Programmable (OTP) bits behavior during CFPA-CMAC update. Compared to current value, if the new value has bit cleared, then the update is rejected and CMAC signing is skipped.
Note on E51: Monotonic flags for application use. Once a bit is set in this field it should be set on sub-sequent updates of the page. ROM emulates One Time Programmable (OTP) bits behavior during CFPA-CMAC update. Compared to current value, if the new value has bit cleared, then the update is rejected and CMAC signing is skipped.
Note on E52: Monotonic flags for application use. Once a bit is set in this field it should be set on sub-sequent updates of the page. ROM emulates One Time Programmable (OTP) bits behavior during CFPA-CMAC update. Compared to current value, if the new value has bit cleared, then the update is rejected and CMAC signing is skipped.
Note on E53: Monotonic flags for application use. Once a bit is set in this field it should be set on sub-sequent updates of the page. ROM emulates One Time Programmable (OTP) bits behavior during CFPA-CMAC update. Compared to current value, if the new value has bit cleared, then the update is rejected and CMAC signing is skipped.
Note on F54: Access control for flash sector (offset range 0x03_8000 - 0x03_FFFF). Select one of the 8 pre-defined access control attributes for the given sector. Access attributes control read, write and execute access along with sticky lock protection. Once a locked access level is selected, the sub-sequent updates of this field can be done with higher lock level only. Below is the order from less to more restrictive locked levels. 0 - Default flash memory behavior (R/W unlocked) 1 - Data flash memory with this setting: R/W + locked 2 - ROM with this setting: RX + locked 3 - Data read-only memory (DROM) with this setting: ROM + locked 4 - ROM with this setting: RX unlocked 5 - XOM with this setting: XOM unlocked 6 - XOM with this setting: XOM + locked 7 - Hidden (no access + locked)
Note on J54: Access control for flash sector (offset range 0x03_0000 - 0x03_7FFF). Select one of the 8 pre-defined access control attributes for the given sector. Access attributes control read, write and execute access along with sticky lock protection. Once a locked access level is selected, the sub-sequent updates of this field can be done with higher lock level only. Below is the order from less to more restrictive locked levels. 0 - Default flash memory behavior (R/W unlocked) 1 - Data flash memory with this setting: R/W + locked 2 - ROM with this setting: RX + locked 3 - Data read-only memory (DROM) with this setting: ROM + locked 4 - ROM with this setting: RX unlocked 5 - XOM with this setting: XOM unlocked 6 - XOM with this setting: XOM + locked 7 - Hidden (no access + locked)
Note on N54: Access control for flash sector (offset range 0x02_8000 - 0x02_FFFF). Select one of the 8 pre-defined access control attributes for the given sector. Access attributes control read, write and execute access along with sticky lock protection. Once a locked access level is selected, the sub-sequent updates of this field can be done with higher lock level only. Below is the order from less to more restrictive locked levels. 0 - Default flash memory behavior (R/W unlocked) 1 - Data flash memory with this setting: R/W + locked 2 - ROM with this setting: RX + locked 3 - Data read-only memory (DROM) with this setting: ROM + locked 4 - ROM with this setting: RX unlocked 5 - XOM with this setting: XOM unlocked 6 - XOM with this setting: XOM + locked 7 - Hidden (no access + locked)
Note on R54: Access control for flash sector (offset range 0x02_0000 - 0x02_7FFF). Select one of the 8 pre-defined access control attributes for the given sector. Access attributes control read, write and execute access along with sticky lock protection. Once a locked access level is selected, the sub-sequent updates of this field can be done with higher lock level only. Below is the order from less to more restrictive locked levels. 0 - Default flash memory behavior (R/W unlocked) 1 - Data flash memory with this setting: R/W + locked 2 - ROM with this setting: RX + locked 3 - Data read-only memory (DROM) with this setting: ROM + locked 4 - ROM with this setting: RX unlocked 5 - XOM with this setting: XOM unlocked 6 - XOM with this setting: XOM + locked 7 - Hidden (no access + locked)
Note on V54: Access control for flash sector. (offset range 0x01_8000 - 0x01_FFFF). Select one of the 8 pre-defined access control attributes for the given sector. Access attributes control read, write and execute access along with sticky lock protection. Once a locked access level is selected, the sub-sequent updates of this field can be done with higher lock level only. Below is the order from less to more restrictive locked levels. 0 - Default flash memory behavior (R/W unlocked) 1 - Data flash memory with this setting: R/W + locked 2 - ROM with this setting: RX + locked 3 - Data read-only memory (DROM) with this setting: ROM + locked 4 - ROM with this setting: RX unlocked 5 - XOM with this setting: XOM unlocked 6 - XOM with this setting: XOM + locked 7 - Hidden (no access + locked)
Note on Z54: Access control for flash sector (offset range 0x01_0000 - 0x01_7FFF). Select one of the 8 pre-defined access control attributes for the given sector. Access attributes control read, write and execute access along with sticky lock protection. Once a locked access level is selected, the sub-sequent updates of this field can be done with higher lock level only. Below is the order from less to more restrictive locked levels. 0 - Default flash memory behavior (R/W unlocked) 1 - Data flash memory with this setting: R/W + locked 2 - ROM with this setting: RX + locked 3 - Data read-only memory (DROM) with this setting: ROM + locked 4 - ROM with this setting: RX unlocked 5 - XOM with this setting: XOM unlocked 6 - XOM with this setting: XOM + locked 7 - Hidden (no access + locked)
Note on AD54: Access control for flash sector (offset range 0x00_8000 - 0x00_FFFF). Select one of the 8 pre-defined access control attributes for the given sector. Access attributes control read, write and execute access along with sticky lock protection. Once a locked access level is selected, the sub-sequent updates of this field can be done with higher lock level only. Below is the order from less to more restrictive locked levels. 0 - Default flash memory behavior (R/W unlocked) 1 - Data flash memory with this setting: R/W + locked 2 - ROM with this setting: RX + locked 3 - Data read-only memory (DROM) with this setting: ROM + locked 4 - ROM with this setting: RX unlocked 5 - XOM with this setting: XOM unlocked 6 - XOM with this setting: XOM + locked 7 - Hidden (no access + locked)
Note on AH54: Access control for flash sector (offset range 0x00_0000 - 0x00_7FFF). Select one of the 8 pre-defined access control attributes for the given sector. Access attributes control read, write and execute access along with sticky lock protection. Once a locked access level is selected, the sub-sequent updates of this field can be done with higher lock level only. Below is the order from less to more restrictive locked levels. 0 - Default flash memory behavior (R/W unlocked) 1 - Data flash memory with this setting: R/W + locked 2 - ROM with this setting: RX + locked 3 - Data read-only memory (DROM) with this setting: ROM + locked 4 - ROM with this setting: RX unlocked 5 - XOM with this setting: XOM unlocked 6 - XOM with this setting: XOM + locked 7 - Hidden (no access + locked)
Note on F55: Access control for flash sector (offset range 0x07_8000 - 0x07_FFFF). Select one of the 8 pre-defined access control attributes for the given sector. Access attributes control read, write and execute access along with sticky lock protection. Once a locked access level is selected, the sub-sequent updates of this field can be done with higher lock level only. Below is the order from less to more restrictive locked levels. 0 - Default flash memory behavior (R/W unlocked) 1 - Data flash memory with this setting: R/W + locked 2 - ROM with this setting: RX + locked 3 - Data read-only memory (DROM) with this setting: ROM + locked 4 - ROM with this setting: RX unlocked 5 - XOM with this setting: XOM unlocked 6 - XOM with this setting: XOM + locked 7 - Hidden (no access + locked)
Note on J55: Access control for flash sector (offset range 0x07_0000 - 0x07_7FFF). Select one of the 8 pre-defined access control attributes for the given sector. Access attributes control read, write and execute access along with sticky lock protection. Once a locked access level is selected, the sub-sequent updates of this field can be done with higher lock level only. Below is the order from less to more restrictive locked levels. 0 - Default flash memory behavior (R/W unlocked) 1 - Data flash memory with this setting: R/W + locked 2 - ROM with this setting: RX + locked 3 - Data read-only memory (DROM) with this setting: ROM + locked 4 - ROM with this setting: RX unlocked 5 - XOM with this setting: XOM unlocked 6 - XOM with this setting: XOM + locked 7 - Hidden (no access + locked)
Note on N55: Access control for flash sector (offset range 0x06_8000 - 0x06_FFFF). Select one of the 8 pre-defined access control attributes for the given sector. Access attributes control read, write and execute access along with sticky lock protection. Once a locked access level is selected, the sub-sequent updates of this field can be done with higher lock level only. Below is the order from less to more restrictive locked levels. 0 - Default flash memory behavior (R/W unlocked) 1 - Data flash memory with this setting: R/W + locked 2 - ROM with this setting: RX + locked 3 - Data read-only memory (DROM) with this setting: ROM + locked 4 - ROM with this setting: RX unlocked 5 - XOM with this setting: XOM unlocked 6 - XOM with this setting: XOM + locked 7 - Hidden (no access + locked)
Note on R55: Access control for flash sector (offset range 0x06_0000 - 0x06_7FFF). Select one of the 8 pre-defined access control attributes for the given sector. Access attributes control read, write and execute access along with sticky lock protection. Once a locked access level is selected, the sub-sequent updates of this field can be done with higher lock level only. Below is the order from less to more restrictive locked levels. 0 - Default flash memory behavior (R/W unlocked) 1 - Data flash memory with this setting: R/W + locked 2 - ROM with this setting: RX + locked 3 - Data read-only memory (DROM) with this setting: ROM + locked 4 - ROM with this setting: RX unlocked 5 - XOM with this setting: XOM unlocked 6 - XOM with this setting: XOM + locked 7 - Hidden (no access + locked)
Note on V55: Access control for flash sector. (offset range 0x05_8000 - 0x05_FFFF). Select one of the 8 pre-defined access control attributes for the given sector. Access attributes control read, write and execute access along with sticky lock protection. Once a locked access level is selected, the sub-sequent updates of this field can be done with higher lock level only. Below is the order from less to more restrictive locked levels. 0 - Default flash memory behavior (R/W unlocked) 1 - Data flash memory with this setting: R/W + locked 2 - ROM with this setting: RX + locked 3 - Data read-only memory (DROM) with this setting: ROM + locked 4 - ROM with this setting: RX unlocked 5 - XOM with this setting: XOM unlocked 6 - XOM with this setting: XOM + locked 7 - Hidden (no access + locked)
Note on Z55: Access control for flash sector (offset range 0x05_0000 - 0x05_7FFF). Select one of the 8 pre-defined access control attributes for the given sector. Access attributes control read, write and execute access along with sticky lock protection. Once a locked access level is selected, the sub-sequent updates of this field can be done with higher lock level only. Below is the order from less to more restrictive locked levels. 0 - Default flash memory behavior (R/W unlocked) 1 - Data flash memory with this setting: R/W + locked 2 - ROM with this setting: RX + locked 3 - Data read-only memory (DROM) with this setting: ROM + locked 4 - ROM with this setting: RX unlocked 5 - XOM with this setting: XOM unlocked 6 - XOM with this setting: XOM + locked 7 - Hidden (no access + locked)
Note on AD55: Access control for flash sector (offset range 0x04_8000 - 0x04_FFFF). Select one of the 8 pre-defined access control attributes for the given sector. Access attributes control read, write and execute access along with sticky lock protection. Once a locked access level is selected, the sub-sequent updates of this field can be done with higher lock level only. Below is the order from less to more restrictive locked levels. 0 - Default flash memory behavior (R/W unlocked) 1 - Data flash memory with this setting: R/W + locked 2 - ROM with this setting: RX + locked 3 - Data read-only memory (DROM) with this setting: ROM + locked 4 - ROM with this setting: RX unlocked 5 - XOM with this setting: XOM unlocked 6 - XOM with this setting: XOM + locked 7 - Hidden (no access + locked)
Note on AH55: Access control for flash sector (offset range 0x04_0000 - 0x04_7FFF). Select one of the 8 pre-defined access control attributes for the given sector. Access attributes control read, write and execute access along with sticky lock protection. Once a locked access level is selected, the sub-sequent updates of this field can be done with higher lock level only. Below is the order from less to more restrictive locked levels. 0 - Default flash memory behavior (R/W unlocked) 1 - Data flash memory with this setting: R/W + locked 2 - ROM with this setting: RX + locked 3 - Data read-only memory (DROM) with this setting: ROM + locked 4 - ROM with this setting: RX unlocked 5 - XOM with this setting: XOM unlocked 6 - XOM with this setting: XOM + locked 7 - Hidden (no access + locked)
Note on F56: Access control for flash sector (offset range 0x0B_8000 - 0x0B_FFFF). Select one of the 8 pre-defined access control attributes for the given sector. Access attributes control read, write and execute access along with sticky lock protection. Once a locked access level is selected, the sub-sequent updates of this field can be done with higher lock level only. Below is the order from less to more restrictive locked levels. 0 - Default flash memory behavior (R/W unlocked) 1 - Data flash memory with this setting: R/W + locked 2 - ROM with this setting: RX + locked 3 - Data read-only memory (DROM) with this setting: ROM + locked 4 - ROM with this setting: RX unlocked 5 - XOM with this setting: XOM unlocked 6 - XOM with this setting: XOM + locked 7 - Hidden (no access + locked)
Note on J56: Access control for flash sector (offset range 0x0B_0000 - 0x0B_7FFF). Select one of the 8 pre-defined access control attributes for the given sector. Access attributes control read, write and execute access along with sticky lock protection. Once a locked access level is selected, the sub-sequent updates of this field can be done with higher lock level only. Below is the order from less to more restrictive locked levels. 0 - Default flash memory behavior (R/W unlocked) 1 - Data flash memory with this setting: R/W + locked 2 - ROM with this setting: RX + locked 3 - Data read-only memory (DROM) with this setting: ROM + locked 4 - ROM with this setting: RX unlocked 5 - XOM with this setting: XOM unlocked 6 - XOM with this setting: XOM + locked 7 - Hidden (no access + locked)
Note on N56: Access control for flash sector (offset range 0x0A_8000 - 0x0A_FFFF). Select one of the 8 pre-defined access control attributes for the given sector. Access attributes control read, write and execute access along with sticky lock protection. Once a locked access level is selected, the sub-sequent updates of this field can be done with higher lock level only. Below is the order from less to more restrictive locked levels. 0 - Default flash memory behavior (R/W unlocked) 1 - Data flash memory with this setting: R/W + locked 2 - ROM with this setting: RX + locked 3 - Data read-only memory (DROM) with this setting: ROM + locked 4 - ROM with this setting: RX unlocked 5 - XOM with this setting: XOM unlocked 6 - XOM with this setting: XOM + locked 7 - Hidden (no access + locked)
Note on R56: Access control for flash sector (offset range 0x0A_0000 - 0x0A_7FFF). Select one of the 8 pre-defined access control attributes for the given sector. Access attributes control read, write and execute access along with sticky lock protection. Once a locked access level is selected, the sub-sequent updates of this field can be done with higher lock level only. Below is the order from less to more restrictive locked levels. 0 - Default flash memory behavior (R/W unlocked) 1 - Data flash memory with this setting: R/W + locked 2 - ROM with this setting: RX + locked 3 - Data read-only memory (DROM) with this setting: ROM + locked 4 - ROM with this setting: RX unlocked 5 - XOM with this setting: XOM unlocked 6 - XOM with this setting: XOM + locked 7 - Hidden (no access + locked)
Note on V56: Access control for flash sector. (offset range 0x09_8000 - 0x09_FFFF). Select one of the 8 pre-defined access control attributes for the given sector. Access attributes control read, write and execute access along with sticky lock protection. Once a locked access level is selected, the sub-sequent updates of this field can be done with higher lock level only. Below is the order from less to more restrictive locked levels. 0 - Default flash memory behavior (R/W unlocked) 1 - Data flash memory with this setting: R/W + locked 2 - ROM with this setting: RX + locked 3 - Data read-only memory (DROM) with this setting: ROM + locked 4 - ROM with this setting: RX unlocked 5 - XOM with this setting: XOM unlocked 6 - XOM with this setting: XOM + locked 7 - Hidden (no access + locked)
Note on Z56: Access control for flash sector (offset range 0x09_0000 - 0x09_7FFF). Select one of the 8 pre-defined access control attributes for the given sector. Access attributes control read, write and execute access along with sticky lock protection. Once a locked access level is selected, the sub-sequent updates of this field can be done with higher lock level only. Below is the order from less to more restrictive locked levels. 0 - Default flash memory behavior (R/W unlocked) 1 - Data flash memory with this setting: R/W + locked 2 - ROM with this setting: RX + locked 3 - Data read-only memory (DROM) with this setting: ROM + locked 4 - ROM with this setting: RX unlocked 5 - XOM with this setting: XOM unlocked 6 - XOM with this setting: XOM + locked 7 - Hidden (no access + locked)
Note on AD56: Access control for flash sector (offset range 0x08_8000 - 0x08_FFFF). Select one of the 8 pre-defined access control attributes for the given sector. Access attributes control read, write and execute access along with sticky lock protection. Once a locked access level is selected, the sub-sequent updates of this field can be done with higher lock level only. Below is the order from less to more restrictive locked levels. 0 - Default flash memory behavior (R/W unlocked) 1 - Data flash memory with this setting: R/W + locked 2 - ROM with this setting: RX + locked 3 - Data read-only memory (DROM) with this setting: ROM + locked 4 - ROM with this setting: RX unlocked 5 - XOM with this setting: XOM unlocked 6 - XOM with this setting: XOM + locked 7 - Hidden (no access + locked)
Note on AH56: Access control for flash sector (offset range 0x08_0000 - 0x08_7FFF). Select one of the 8 pre-defined access control attributes for the given sector. Access attributes control read, write and execute access along with sticky lock protection. Once a locked access level is selected, the sub-sequent updates of this field can be done with higher lock level only. Below is the order from less to more restrictive locked levels. 0 - Default flash memory behavior (R/W unlocked) 1 - Data flash memory with this setting: R/W + locked 2 - ROM with this setting: RX + locked 3 - Data read-only memory (DROM) with this setting: ROM + locked 4 - ROM with this setting: RX unlocked 5 - XOM with this setting: XOM unlocked 6 - XOM with this setting: XOM + locked 7 - Hidden (no access + locked)
Note on F57: Access control for flash sector (offset range 0x0F_8000 - 0x0F_FFFF). Select one of the 8 pre-defined access control attributes for the given sector. Access attributes control read, write and execute access along with sticky lock protection. Once a locked access level is selected, the sub-sequent updates of this field can be done with higher lock level only. Below is the order from less to more restrictive locked levels. 0 - Default flash memory behavior (R/W unlocked) 1 - Data flash memory with this setting: R/W + locked 2 - ROM with this setting: RX + locked 3 - Data read-only memory (DROM) with this setting: ROM + locked 4 - ROM with this setting: RX unlocked 5 - XOM with this setting: XOM unlocked 6 - XOM with this setting: XOM + locked 7 - Hidden (no access + locked)
Note on J57: Access control for flash sector (offset range 0x0F_0000 - 0x0F_7FFF). Select one of the 8 pre-defined access control attributes for the given sector. Access attributes control read, write and execute access along with sticky lock protection. Once a locked access level is selected, the sub-sequent updates of this field can be done with higher lock level only. Below is the order from less to more restrictive locked levels. 0 - Default flash memory behavior (R/W unlocked) 1 - Data flash memory with this setting: R/W + locked 2 - ROM with this setting: RX + locked 3 - Data read-only memory (DROM) with this setting: ROM + locked 4 - ROM with this setting: RX unlocked 5 - XOM with this setting: XOM unlocked 6 - XOM with this setting: XOM + locked 7 - Hidden (no access + locked)
Note on N57: Access control for flash sector (offset range 0x0E_8000 - 0x0E_FFFF). Select one of the 8 pre-defined access control attributes for the given sector. Access attributes control read, write and execute access along with sticky lock protection. Once a locked access level is selected, the sub-sequent updates of this field can be done with higher lock level only. Below is the order from less to more restrictive locked levels. 0 - Default flash memory behavior (R/W unlocked) 1 - Data flash memory with this setting: R/W + locked 2 - ROM with this setting: RX + locked 3 - Data read-only memory (DROM) with this setting: ROM + locked 4 - ROM with this setting: RX unlocked 5 - XOM with this setting: XOM unlocked 6 - XOM with this setting: XOM + locked 7 - Hidden (no access + locked)
Note on R57: Access control for flash sector (offset range 0x0E_0000 - 0x0E_7FFF). Select one of the 8 pre-defined access control attributes for the given sector. Access attributes control read, write and execute access along with sticky lock protection. Once a locked access level is selected, the sub-sequent updates of this field can be done with higher lock level only. Below is the order from less to more restrictive locked levels. 0 - Default flash memory behavior (R/W unlocked) 1 - Data flash memory with this setting: R/W + locked 2 - ROM with this setting: RX + locked 3 - Data read-only memory (DROM) with this setting: ROM + locked 4 - ROM with this setting: RX unlocked 5 - XOM with this setting: XOM unlocked 6 - XOM with this setting: XOM + locked 7 - Hidden (no access + locked)
Note on V57: Access control for flash sector. (offset range 0x0D_8000 - 0x0D_FFFF). Select one of the 8 pre-defined access control attributes for the given sector. Access attributes control read, write and execute access along with sticky lock protection. Once a locked access level is selected, the sub-sequent updates of this field can be done with higher lock level only. Below is the order from less to more restrictive locked levels. 0 - Default flash memory behavior (R/W unlocked) 1 - Data flash memory with this setting: R/W + locked 2 - ROM with this setting: RX + locked 3 - Data read-only memory (DROM) with this setting: ROM + locked 4 - ROM with this setting: RX unlocked 5 - XOM with this setting: XOM unlocked 6 - XOM with this setting: XOM + locked 7 - Hidden (no access + locked)
Note on Z57: Access control for flash sector (offset range 0x0D_0000 - 0x0D_7FFF). Select one of the 8 pre-defined access control attributes for the given sector. Access attributes control read, write and execute access along with sticky lock protection. Once a locked access level is selected, the sub-sequent updates of this field can be done with higher lock level only. Below is the order from less to more restrictive locked levels. 0 - Default flash memory behavior (R/W unlocked) 1 - Data flash memory with this setting: R/W + locked 2 - ROM with this setting: RX + locked 3 - Data read-only memory (DROM) with this setting: ROM + locked 4 - ROM with this setting: RX unlocked 5 - XOM with this setting: XOM unlocked 6 - XOM with this setting: XOM + locked 7 - Hidden (no access + locked)
Note on AD57: Access control for flash sector (offset range 0x0C_8000 - 0x0C_FFFF). Select one of the 8 pre-defined access control attributes for the given sector. Access attributes control read, write and execute access along with sticky lock protection. Once a locked access level is selected, the sub-sequent updates of this field can be done with higher lock level only. Below is the order from less to more restrictive locked levels. 0 - Default flash memory behavior (R/W unlocked) 1 - Data flash memory with this setting: R/W + locked 2 - ROM with this setting: RX + locked 3 - Data read-only memory (DROM) with this setting: ROM + locked 4 - ROM with this setting: RX unlocked 5 - XOM with this setting: XOM unlocked 6 - XOM with this setting: XOM + locked 7 - Hidden (no access + locked)
Note on AH57: Access control for flash sector (offset range 0x0C_0000 - 0x0C_7FFF). Select one of the 8 pre-defined access control attributes for the given sector. Access attributes control read, write and execute access along with sticky lock protection. Once a locked access level is selected, the sub-sequent updates of this field can be done with higher lock level only. Below is the order from less to more restrictive locked levels. 0 - Default flash memory behavior (R/W unlocked) 1 - Data flash memory with this setting: R/W + locked 2 - ROM with this setting: RX + locked 3 - Data read-only memory (DROM) with this setting: ROM + locked 4 - ROM with this setting: RX unlocked 5 - XOM with this setting: XOM unlocked 6 - XOM with this setting: XOM + locked 7 - Hidden (no access + locked)
Note on F58: Access control for flash sector (offset range 0x13_8000 - 0x13_FFFF). Select one of the 8 pre-defined access control attributes for the given sector. Access attributes control read, write and execute access along with sticky lock protection. Once a locked access level is selected, the sub-sequent updates of this field can be done with higher lock level only. Below is the order from less to more restrictive locked levels. 0 - Default flash memory behavior (R/W unlocked) 1 - Data flash memory with this setting: R/W + locked 2 - ROM with this setting: RX + locked 3 - Data read-only memory (DROM) with this setting: ROM + locked 4 - ROM with this setting: RX unlocked 5 - XOM with this setting: XOM unlocked 6 - XOM with this setting: XOM + locked 7 - Hidden (no access + locked)
Note on J58: Access control for flash sector (offset range 0x13_0000 - 0x13_7FFF). Select one of the 8 pre-defined access control attributes for the given sector. Access attributes control read, write and execute access along with sticky lock protection. Once a locked access level is selected, the sub-sequent updates of this field can be done with higher lock level only. Below is the order from less to more restrictive locked levels. 0 - Default flash memory behavior (R/W unlocked) 1 - Data flash memory with this setting: R/W + locked 2 - ROM with this setting: RX + locked 3 - Data read-only memory (DROM) with this setting: ROM + locked 4 - ROM with this setting: RX unlocked 5 - XOM with this setting: XOM unlocked 6 - XOM with this setting: XOM + locked 7 - Hidden (no access + locked)
Note on N58: Access control for flash sector (offset range 0x12_8000 - 0x12_FFFF). Select one of the 8 pre-defined access control attributes for the given sector. Access attributes control read, write and execute access along with sticky lock protection. Once a locked access level is selected, the sub-sequent updates of this field can be done with higher lock level only. Below is the order from less to more restrictive locked levels. 0 - Default flash memory behavior (R/W unlocked) 1 - Data flash memory with this setting: R/W + locked 2 - ROM with this setting: RX + locked 3 - Data read-only memory (DROM) with this setting: ROM + locked 4 - ROM with this setting: RX unlocked 5 - XOM with this setting: XOM unlocked 6 - XOM with this setting: XOM + locked 7 - Hidden (no access + locked)
Note on R58: Access control for flash sector (offset range 0x12_0000 - 0x12_7FFF). Select one of the 8 pre-defined access control attributes for the given sector. Access attributes control read, write and execute access along with sticky lock protection. Once a locked access level is selected, the sub-sequent updates of this field can be done with higher lock level only. Below is the order from less to more restrictive locked levels. 0 - Default flash memory behavior (R/W unlocked) 1 - Data flash memory with this setting: R/W + locked 2 - ROM with this setting: RX + locked 3 - Data read-only memory (DROM) with this setting: ROM + locked 4 - ROM with this setting: RX unlocked 5 - XOM with this setting: XOM unlocked 6 - XOM with this setting: XOM + locked 7 - Hidden (no access + locked)
Note on V58: Access control for flash sector. (offset range 0x11_8000 - 0x11_FFFF). Select one of the 8 pre-defined access control attributes for the given sector. Access attributes control read, write and execute access along with sticky lock protection. Once a locked access level is selected, the sub-sequent updates of this field can be done with higher lock level only. Below is the order from less to more restrictive locked levels. 0 - Default flash memory behavior (R/W unlocked) 1 - Data flash memory with this setting: R/W + locked 2 - ROM with this setting: RX + locked 3 - Data read-only memory (DROM) with this setting: ROM + locked 4 - ROM with this setting: RX unlocked 5 - XOM with this setting: XOM unlocked 6 - XOM with this setting: XOM + locked 7 - Hidden (no access + locked)
Note on Z58: Access control for flash sector (offset range 0x11_0000 - 0x11_7FFF). Select one of the 8 pre-defined access control attributes for the given sector. Access attributes control read, write and execute access along with sticky lock protection. Once a locked access level is selected, the sub-sequent updates of this field can be done with higher lock level only. Below is the order from less to more restrictive locked levels. 0 - Default flash memory behavior (R/W unlocked) 1 - Data flash memory with this setting: R/W + locked 2 - ROM with this setting: RX + locked 3 - Data read-only memory (DROM) with this setting: ROM + locked 4 - ROM with this setting: RX unlocked 5 - XOM with this setting: XOM unlocked 6 - XOM with this setting: XOM + locked 7 - Hidden (no access + locked)
Note on AD58: Access control for flash sector (offset range 0x10_8000 - 0x10_FFFF). Select one of the 8 pre-defined access control attributes for the given sector. Access attributes control read, write and execute access along with sticky lock protection. Once a locked access level is selected, the sub-sequent updates of this field can be done with higher lock level only. Below is the order from less to more restrictive locked levels. 0 - Default flash memory behavior (R/W unlocked) 1 - Data flash memory with this setting: R/W + locked 2 - ROM with this setting: RX + locked 3 - Data read-only memory (DROM) with this setting: ROM + locked 4 - ROM with this setting: RX unlocked 5 - XOM with this setting: XOM unlocked 6 - XOM with this setting: XOM + locked 7 - Hidden (no access + locked)
Note on AH58: Access control for flash sector (offset range 0x10_0000 - 0x10_7FFF). Select one of the 8 pre-defined access control attributes for the given sector. Access attributes control read, write and execute access along with sticky lock protection. Once a locked access level is selected, the sub-sequent updates of this field can be done with higher lock level only. Below is the order from less to more restrictive locked levels. 0 - Default flash memory behavior (R/W unlocked) 1 - Data flash memory with this setting: R/W + locked 2 - ROM with this setting: RX + locked 3 - Data read-only memory (DROM) with this setting: ROM + locked 4 - ROM with this setting: RX unlocked 5 - XOM with this setting: XOM unlocked 6 - XOM with this setting: XOM + locked 7 - Hidden (no access + locked)
Note on F59: Access control for flash sector (offset range 0x17_8000 - 0x17_FFFF). Select one of the 8 pre-defined access control attributes for the given sector. Access attributes control read, write and execute access along with sticky lock protection. Once a locked access level is selected, the sub-sequent updates of this field can be done with higher lock level only. Below is the order from less to more restrictive locked levels. 0 - Default flash memory behavior (R/W unlocked) 1 - Data flash memory with this setting: R/W + locked 2 - ROM with this setting: RX + locked 3 - Data read-only memory (DROM) with this setting: ROM + locked 4 - ROM with this setting: RX unlocked 5 - XOM with this setting: XOM unlocked 6 - XOM with this setting: XOM + locked 7 - Hidden (no access + locked)
Note on J59: Access control for flash sector (offset range 0x17_0000 - 0x17_7FFF). Select one of the 8 pre-defined access control attributes for the given sector. Access attributes control read, write and execute access along with sticky lock protection. Once a locked access level is selected, the sub-sequent updates of this field can be done with higher lock level only. Below is the order from less to ,pre restrictive locked levels. 0 - Default flash memory behavior (R/W unlocked) 1 - Data flash memory with this setting: R/W + locked 2 - ROM with this setting: RX + locked 3 - Data read-only memory (DROM) with this setting: ROM + locked 4 - ROM with this setting: RX unlocked 5 - XOM with this setting: XOM unlocked 6 - XOM with this setting: XOM + locked 7 - Hidden (no access + locked)
Note on N59: Access control for flash sector (offset range 0x16_8000 - 0x16_FFFF). Select one of the 8 pre-defined access control attributes for the given sector. Access attributes control read, write and execute access along with sticky lock protection. Once a locked access level is selected, the sub-sequent updates of this field can be done with higher lock level only. Below is the order from less to more restrictive locked levels. 0 - Default flash memory behavior (R/W unlocked) 1 - Data flash memory with this setting: R/W + locked 2 - ROM with this setting: RX + locked 3 - Data read-only memory (DROM) with this setting: ROM + locked 4 - ROM with this setting: RX unlocked 5 - XOM with this setting: XOM unlocked 6 - XOM with this setting: XOM + locked 7 - Hidden (no access + locked)
Note on R59: Access control for flash sector (offset range 0x16_0000 - 0x16_7FFF). Select one of the 8 pre-defined access control attributes for the given sector. Access attributes control read, write and execute access along with sticky lock protection. Once a locked access level is selected, the sub-sequent updates of this field can be done with higher lock level only. Below is the order from less to more restrictive locked levels. 0 - Default flash memory behavior (R/W unlocked) 1 - Data flash memory with this setting: R/W + locked 2 - ROM with this setting: RX + locked 3 - Data read-only memory (DROM) with this setting: ROM + locked 4 - ROM with this setting: RX unlocked 5 - XOM with this setting: XOM unlocked 6 - XOM with this setting: XOM + locked 7 - Hidden (no access + locked)
Note on V59: Access control for flash sector. (offset range 0x15_8000 - 0x15_FFFF). Select one of the 8 pre-defined access control attributes for the given sector. Access attributes control read, write and execute access along with sticky lock protection. Once a locked access level is selected, the sub-sequent updates of this field can be done with higher lock level only. Below is the order from less to more restrictive locked levels. 0 - Default flash memory behavior (R/W unlocked) 1 - Data flash memory with this setting: R/W + locked 2 - ROM with this setting: RX + locked 3 - Data read-only memory (DROM) with this setting: ROM + locked 4 - ROM with this setting: RX unlocked 5 - XOM with this setting: XOM unlocked 6 - XOM with this setting: XOM + locked 7 - Hidden (no access + locked)
Note on Z59: Access control for flash sector (offset range 0x15_0000 - 0x15_7FFF). Select one of the 8 pre-defined access control attributes for the given sector. Access attributes control read, write and execute access along with sticky lock protection. Once a locked access level is selected, the sub-sequent updates of this field can be done with higher lock level only. Below is the order from less to more restrictive locked levels. 0 - Default flash memory behavior (R/W unlocked) 1 - Data flash memory with this setting: R/W + locked 2 - ROM with this setting: RX + locked 3 - Data read-only memory (DROM) with this setting: ROM + locked 4 - ROM with this setting: RX unlocked 5 - XOM with this setting: XOM unlocked 6 - XOM with this setting: XOM + locked 7 - Hidden (no access + locked)
Note on AD59: Access control for flash sector (offset range 0x14_8000 - 0x14_FFFF). Select one of the 8 pre-defined access control attributes for the given sector. Access attributes control read, write and execute access along with sticky lock protection. Once a locked access level is selected, the sub-sequent updates of this field can be done with higher lock level only. Below is the order from less to more restrictive locked levels. 0 - Default flash memory behavior (R/W unlocked) 1 - Data flash memory with this setting: R/W + locked 2 - ROM with this setting: RX + locked 3 - Data read-only memory (DROM) with this setting: ROM + locked 4 - ROM with this setting: RX unlocked 5 - XOM with this setting: XOM unlocked 6 - XOM with this setting: XOM + locked 7 - Hidden (no access + locked)
Note on AH59: Access control for flash sector (offset range 0x14_0000 - 0x14_7FFF). Select one of the 8 pre-defined access control attributes for the given sector. Access attributes control read, write and execute access along with sticky lock protection. Once a locked access level is selected, the sub-sequent updates of this field can be done with higher lock level only. Below is the order from less to more restrictive locked levels. 0 - Default flash memory behavior (R/W unlocked) 1 - Data flash memory with this setting: R/W + locked 2 - ROM with this setting: RX + locked 3 - Data read-only memory (DROM) with this setting: ROM + locked 4 - ROM with this setting: RX unlocked 5 - XOM with this setting: XOM unlocked 6 - XOM with this setting: XOM + locked 7 - Hidden (no access + locked)
Note on F60: Access control for flash sector (offset range 0x1B_8000 - 0x1B_FFFF). Select one of the 8 pre-defined access control attributes for the given sector. Access attributes control read, write and execute access along with sticky lock protection. Once a locked access level is selected, the sub-sequent updates of this field can be done with higher lock level only. Below is the order from less to more restrictive locked levels. 0 - Default flash memory behavior (R/W unlocked) 1 - Data flash memory with this setting: R/W + locked 2 - ROM with this setting: RX + locked 3 - Data read-only memory (DROM) with this setting: ROM + locked 4 - ROM with this setting: RX unlocked 5 - XOM with this setting: XOM unlocked 6 - XOM with this setting: XOM + locked 7 - Hidden (no access + locked)
Note on J60: Access control for flash sector (offset range 0x1B_0000 - 0x1B_7FFF). Select one of the 8 pre-defined access control attributes for the given sector. Access attributes control read, write and execute access along with sticky lock protection. Once a locked access level is selected, the sub-sequent updates of this field can be done with higher lock level only. Below is the order from less to more restrictive locked levels. 0 - Default flash memory behavior (R/W unlocked) 1 - Data flash memory with this setting: R/W + locked 2 - ROM with this setting: RX + locked 3 - Data read-only memory (DROM) with this setting: ROM + locked 4 - ROM with this setting: RX unlocked 5 - XOM with this setting: XOM unlocked 6 - XOM with this setting: XOM + locked 7 - Hidden (no access + locked)
Note on N60: Access control for flash sector (offset range 0x1A_8000 - 0x1A_FFFF). Select one of the 8 pre-defined access control attributes for the given sector. Access attributes control read, write and execute access along with sticky lock protection. Once a locked access level is selected, the sub-sequent updates of this field can be done with higher lock level only. Below is the order from less to more restrictive locked levels. 0 - Default flash memory behavior (R/W unlocked) 1 - Data flash memory with this setting: R/W + locked 2 - ROM with this setting: RX + locked 3 - Data read-only memory (DROM) with this setting: ROM + locked 4 - ROM with this setting: RX unlocked 5 - XOM with this setting: XOM unlocked 6 - XOM with this setting: XOM + locked 7 - Hidden (no access + locked)
Note on R60: Access control for flash sector (offset range 0x1A_0000 - 0x1A_7FFF). Select one of the 8 pre-defined access control attributes for the given sector. Access attributes control read, write and execute access along with sticky lock protection. Once a locked access level is selected, the sub-sequent updates of this field can be done with higher lock level only. Below is the order from less to more restrictive locked levels. 0 - Default flash memory behavior (R/W unlocked) 1 - Data flash memory with this setting: R/W + locked 2 - ROM with this setting: RX + locked 3 - Data read-only memory (DROM) with this setting: ROM + locked 4 - ROM with this setting: RX unlocked 5 - XOM with this setting: XOM unlocked 6 - XOM with this setting: XOM + locked 7 - Hidden (no access + locked)
Note on V60: Access control for flash sector. (offset range 0x19_8000 - 0x19_FFFF). Select one of the 8 pre-defined access control attributes for the given sector. Access attributes control read, write and execute access along with sticky lock protection. Once a locked access level is selected, the sub-sequent updates of this field can be done with higher lock level only. Below is the order from less to more restrictive locked levels. 0 - Default flash memory behavior (R/W unlocked) 1 - Data flash memory with this setting: R/W + locked 2 - ROM with this setting: RX + locked 3 - Data read-only memory (DROM) with this setting: ROM + locked 4 - ROM with this setting: RX unlocked 5 - XOM with this setting: XOM unlocked 6 - XOM with this setting: XOM + locked 7 - Hidden (no access + locked)
Note on Z60: Access control for flash sector (offset range 0x19_0000 - 0x19_7FFF). Select one of the 8 pre-defined access control attributes for the given sector. Access attributes control read, write and execute access along with sticky lock protection. Once a locked access level is selected, the sub-sequent updates of this field can be done with higher lock level only. Below is the order from less to more restrictive locked levels. 0 - Default flash memory behavior (R/W unlocked) 1 - Data flash memory with this setting: R/W + locked 2 - ROM with this setting: RX + locked 3 - Data read-only memory (DROM) with this setting: ROM + locked 4 - ROM with this setting: RX unlocked 5 - XOM with this setting: XOM unlocked 6 - XOM with this setting: XOM + locked 7 - Hidden (no access + locked)
Note on AD60: Access control for flash sector (offset range 0x18_8000 - 0x18_FFFF). Select one of the 8 pre-defined access control attributes for the given sector. Access attributes control read, write and execute access along with sticky lock protection. Once a locked access level is selected, the sub-sequent updates of this field can be done with higher lock level only. Below is the order from less to more restrictive locked levels. 0 - Default flash memory behavior (R/W unlocked) 1 - Data flash memory with this setting: R/W + locked 2 - ROM with this setting: RX + locked 3 - Data read-only memory (DROM) with this setting: ROM + locked 4 - ROM with this setting: RX unlocked 5 - XOM with this setting: XOM unlocked 6 - XOM with this setting: XOM + locked 7 - Hidden (no access + locked)
Note on AH60: Access control for flash sector (offset range 0x18_0000 - 0x18_7FFF). Select one of the 8 pre-defined access control attributes for the given sector. Access attributes control read, write and execute access along with sticky lock protection. Once a locked access level is selected, the sub-sequent updates of this field can be done with higher lock level only. Below is the order from less to more restrictive locked levels. 0 - Default flash memory behavior (R/W unlocked) 1 - Data flash memory with this setting: R/W + locked 2 - ROM with this setting: RX + locked 3 - Data read-only memory (DROM) with this setting: ROM + locked 4 - ROM with this setting: RX unlocked 5 - XOM with this setting: XOM unlocked 6 - XOM with this setting: XOM + locked 7 - Hidden (no access + locked)
Note on F61: Access control for flash sector (offset range 0x1F_8000 - 0x1F_FFFF). Select one of the 8 pre-defined access control attributes for the given sector. Access attributes control read, write and execute access along with sticky lock protection. Once a locked access level is selected, the sub-sequent updates of this field can be done with higher lock level only. Below is the order from less to more restrictive locked levels. 0 - Default flash memory behavior (R/W unlocked) 1 - Data flash memory with this setting: R/W + locked 2 - ROM with this setting: RX + locked 3 - Data read-only memory (DROM) with this setting: ROM + locked 4 - ROM with this setting: RX unlocked 5 - XOM with this setting: XOM unlocked 6 - XOM with this setting: XOM + locked 7 - Hidden (no access + locked)
Note on J61: Access control for flash sector (offset range 0x1F_0000 - 0x1F_7FFF). Select one of the 8 pre-defined access control attributes for the given sector. Access attributes control read, write and execute access along with sticky lock protection. Once a locked access level is selected, the sub-sequent updates of this field can be done with higher lock level only. Below is the order from less to more restrictive locked levels. 0 - Default flash memory behavior (R/W unlocked) 1 - Data flash memory with this setting: R/W + locked 2 - ROM with this setting: RX + locked 3 - Data read-only memory (DROM) with this setting: ROM + locked 4 - ROM with this setting: RX unlocked 5 - XOM with this setting: XOM unlocked 6 - XOM with this setting: XOM + locked 7 - Hidden (no access + locked)
Note on N61: Access control for flash sector (offset range 0x1E_8000 - 0x1E_FFFF). Select one of the 8 pre-defined access control attributes for the given sector. Access attributes control read, write and execute access along with sticky lock protection. Once a locked access level is selected, the sub-sequent updates of this field can be done with higher lock level only. Below is the order from less to more restrictive locked levels. 0 - Default flash memory behavior (R/W unlocked) 1 - Data flash memory with this setting: R/W + locked 2 - ROM with this setting: RX + locked 3 - Data read-only memory (DROM) with this setting: ROM + locked 4 - ROM with this setting: RX unlocked 5 - XOM with this setting: XOM unlocked 6 - XOM with this setting: XOM + locked 7 - Hidden (no access + locked)
Note on R61: Access control for flash sector (offset range 0x1E_0000 - 0x1E_7FFF). Select one of the 8 pre-defined access control attributes for the given sector. Access attributes control read, write and execute access along with sticky lock protection. Once a locked access level is selected, the sub-sequent updates of this field can be done with higher lock level only. Below is the order from less to more restrictive locked levels. 0 - Default flash memory behavior (R/W unlocked) 1 - Data flash memory with this setting: R/W + locked 2 - ROM with this setting: RX + locked 3 - Data read-only memory (DROM) with this setting: ROM + locked 4 - ROM with this setting: RX unlocked 5 - XOM with this setting: XOM unlocked 6 - XOM with this setting: XOM + locked 7 - Hidden (no access + locked)1
Note on V61: Access control for flash sector. (offset range 0x1D_8000 - 0x1D_FFFF). Select one of the 8 pre-defined access control attributes for the given sector. Access attributes control read, write and execute access along with sticky lock protection. Once a locked access level is selected, the sub-sequent updates of this field can be done with higher lock level only. Below is the order from less to more restrictive locked levels. 0 - Default flash memory behavior (R/W unlocked) 1 - Data flash memory with this setting: R/W + locked 2 - ROM with this setting: RX + locked 3 - Data read-only memory (DROM) with this setting: ROM + locked 4 - ROM with this setting: RX unlocked 5 - XOM with this setting: XOM unlocked 6 - XOM with this setting: XOM + locked 7 - Hidden (no access + locked)
Note on Z61: Access control for flash sector (offset range 0x1D_0000 - 0x1D_7FFF). Select one of the 8 pre-defined access control attributes for the given sector. Access attributes control read, write and execute access along with sticky lock protection. Once a locked access level is selected, the sub-sequent updates of this field can be done with higher lock level only. Below is the order from less to more restrictive locked levels. 0 - Default flash memory behavior (R/W unlocked) 1 - Data flash memory with this setting: R/W + locked 2 - ROM with this setting: RX + locked 3 - Data read-only memory (DROM) with this setting: ROM + locked 4 - ROM with this setting: RX unlocked 5 - XOM with this setting: XOM unlocked 6 - XOM with this setting: XOM + locked 7 - Hidden (no access + locked)
Note on AD61: Access control for flash sector (offset range 0x1C_8000 - 0x1C_FFFF). Select one of the 8 pre-defined access control attributes for the given sector. Access attributes control read, write and execute access along with sticky lock protection. Once a locked access level is selected, the sub-sequent updates of this field can be done with higher lock level only. Below is the order from less to more restrictive locked levels. 0 - Default flash memory behavior (R/W unlocked) 1 - Data flash memory with this setting: R/W + locked 2 - ROM with this setting: RX + locked 3 - Data read-only memory (DROM) with this setting: ROM + locked 4 - ROM with this setting: RX unlocked 5 - XOM with this setting: XOM unlocked 6 - XOM with this setting: XOM + locked 7 - Hidden (no access + locked)
Note on AH61: Access control for flash sector (offset range 0x1C_0000 - 0x1C_7FFF). Select one of the 8 pre-defined access control attributes for the given sector. Access attributes control read, write and execute access along with sticky lock protection. Once a locked access level is selected, the sub-sequent updates of this field can be done with higher lock level only. Below is the order from less to more restrictive locked levels. 0 - Default flash memory behavior (R/W unlocked) 1 - Data flash memory with this setting: R/W + locked 2 - ROM with this setting: RX + locked 3 - Data read-only memory (DROM) with this setting: ROM + locked 4 - ROM with this setting: RX unlocked 5 - XOM with this setting: XOM unlocked 6 - XOM with this setting: XOM + locked 7 - Hidden (no access + locked)
Note on E62: Die unique CMAC of image 0. This field is managed by ROM and user application should not modify it. ROM calculates and stores die specific CMAC for image 0 range when IMG_UPD field is set to 2b'01. ROM calculates image CMAC only if the image passes ECDSA authentication check. On sub-sequent boots image authentication done using CMAC, based on SECURE_BOOT_CFG setting.
Note on E66: Die unique CMAC of image 1. This field is managed by ROM and user application should not modify it. ROM calculates and stores die specific CMAC for image 1 range when IMG_UPD field is set to 2b'10. ROM calculates image CMAC only if the image passes ECDSA authentication check. On sub-sequent boots image authentication done using CMAC, based on SECURE_BOOT_CFG setting.
Note on AC70: X coordinate of ECDSA P-256 public key.
Note on AC78: Y coordinate of ECDSA P-256 public key.
Note on AC86: R component of ECDSA P-256 signature.
Note on AC94: S component of ECDSA P-256 signature.
Note on E106: IPED_AAD_CTX0: AAD data for IPED_GCM context 0. Use CRC32 value of any un-encrypted data associated with this context. For example when using context for encrypted image stored from offset 0x1000, then use this field to store CRC32 of data present in 0x0000 - 0x1000 area to tie the integrity protection of this un-encrypted pre-fix data area.
Note on E107: IPED_AAD_CTX1: AAD data for IPED_GCM context 1. Use CRC32 value of any un-encrypted data associated with this context. For example when using context for encrypted image stored from offset 0x1000, then use this field to store CRC32 of data present in 0x0000 - 0x1000 area to tie the integrity protection of this un-encrypted pre-fix data area.
Note on E108: IPED_AAD_CTX2: AAD data for IPED_GCM context 2. Use CRC32 value of any un-encrypted data associated with this context. For example when using context for encrypted image stored from offset 0x1000, then use this field to store CRC32 of data present in 0x0000 - 0x1000 area to tie the integrity protection of this un-encrypted pre-fix data area.
Note on E109: IPED_AAD_CTX3: AAD data for IPED_GCM context 3. Use CRC32 value of any un-encrypted data associated with this context. For example when using context for encrypted image stored from offset 0x1000, then use this field to store CRC32 of data present in 0x0000 - 0x1000 area to tie the integrity protection of this un-encrypted pre-fix data area.
Note on E110: IPED_AAD_CTX4: AAD data for IPED_GCM context 4. Use CRC32 value of any un-encrypted data associated with this context. For example when using context for encrypted image stored from offset 0x1000, then use this field to store CRC32 of data present in 0x0000 - 0x1000 area to tie the integrity protection of this un-encrypted pre-fix data area.
Note on E111: IPED_AAD_CTX5: AAD data for IPED_GCM context 5. Use CRC32 value of any un-encrypted data associated with this context. For example when using context for encrypted image stored from offset 0x1000, then use this field to store CRC32 of data present in 0x0000 - 0x1000 area to tie the integrity protection of this un-encrypted pre-fix data area.
Note on E112: IPED_AAD_CTX6: AAD data for IPED_GCM context 6. Use CRC32 value of any un-encrypted data associated with this context. For example when using context for encrypted image stored from offset 0x1000, then use this field to store CRC32 of data present in 0x0000 - 0x1000 area to tie the integrity protection of this un-encrypted pre-fix data area.
Note on E113: IPED_AAD_CTX7: AAD data for IPED_GCM context 7. Use CRC32 value of any un-encrypted data associated with this context. For example when using context for encrypted image stored from offset 0x1000, then use this field to store CRC32 of data present in 0x0000 - 0x1000 area to tie the integrity protection of this un-encrypted pre-fix data area.
Note on E129: CRC32 of CFPA page data from offset 0x00 to 0x1EB.
Note on E130: CMAC of CFPA page data from offset 0x00 to 0x1EB.
Note on D134: Roy Chen: Cannot program by ISP commands, need refer to SRM Doc to update this region by ROM API.
Note on U139: Startup GDET voltage level during boot. Boot speed should match the voltage level. 00 - 1v0 01 - 1v1 10 - 1v2 11 - Reserved. NOTE: BOOT_SPEED setting should match this setting. If product intends to use USB ISP then 1.2V option should be selected in both fields.
Note on W139: Boot speed. Selects the core frequency and voltage to use during ROM execution. 00b – 48 MHz FRO @ 1.0V 01b – 72 MHz FRO @ 1.1V 10b – 144 MHz FRO @ 1.2V 11b – 150 MHz PLL @ 1.2V NOTE: if VDD_CORE is supplied from an external source, then EXT_VOLT_SEL field should match BOOT_SPEED setting. If product intends to use USB ISP then 1.2V option should be selected in both fields.
Note on AA139: Recovery boot source 00 - Recovery boot disabled. 01 - XIP image in Bank1 IFR0 (32KB). 10 - SB3 image in 1-bit SPI flash connected to FlexComm overlapped with FlexSPI A. 11 - Reserved.
Note on AD139: ISP boot interface: 000 - Auto ISP 001 - UART ISP 010 - SPI Slave ISP 011 - I2C slave ISP 100 - USB0_HID 101 - USB1_HID 110 - CAN ISP 111 - Reserved
Note on AI139: Primary boot source 00/11 Internal flash 01 - FlexSPI-A flash XIP image 10 - Secondary Boot loader in Bank1 IFR0 (32KB).
Note on U140: Disable ISP mode entry on image authentication failure. 01 - ISP entry disabled. 00,10, 11 - ISP entry allowed.
Note on W140: Disable ISP mode entry through ROM API call. ISP mode can be entered through ROM API invocation 01 - ISP entry disabled. 00,10, 11 - ISP entry allowed.
Note on Y140: Disable ISP mode entry through debug mailbox command. 01 - ISP entry disabled. 00,10, 11 - ISP entry allowed.
Note on AA140: Disable ISP mode entry through pin assertion. 01 - ISP entry disabled. 00,10, 11 - ISP entry allowed.
Note on AC140: Defines usage of Bank1_IFR0. 000: Not determined by ROM (MBC fields are modified by OEM code) 001: Used as OEM Root of Trust image, in other words secondary boot loader (OEM_SBL). MBC protection bits set as RWXL = 1010. Updatable by OEM code later. 010: Used as OEM_SBL. MBC protection bits set as RWXL = 1011. 011: Used as OEM_SBL. MBC protection bits set as RWXL = 0011. 100: Used as OEM recovery boot image with MBC protection RWXL = 1010 on recovery exit. But set to RWXL = 1010 on user image exit. 101: Used as OEM_RCVRY_IMG with MBC protection RWXL = 1010 on recovery exit. But set to RWXL = 1011 on user image exit. 110: Used as OEM_RCVRY_IMG with MBC protection RWXL = 1010 on recovery exit. But set to RWXL = 0011 on user image exit. 111: Used as OEM_RCVRY_IMG with MBC protection RWXL = 1010 on recovery exit. But set to RWXL = 0001 on user image exit.
Note on AF140: Flash remap size. This field should be written to remap field in flash.
Note on M141: Assert on fatal errors during boot. ROM drives the GPIO pin identified by this field whenever primary boot fails due to fatal errors before locking-up/reset. [4:0] GPIO Pin number [7:5] GPIO port number
Note on U141: Assert on ISP fall through. ROM drives the GPIO pin identified by this field whenever primary boot fails and execution falls through to ISP mode. [4:0] GPIO Pin number [7:5] GPIO port number
Note on AC141: Assert on recovery boot. ROM drives the GPIO pin identified by this field whenever primary boot fails and fall through to recovery boot source. [4:0] GPIO Pin number [7:5] GPIO port number
Note on E142: WDOG timeout: Upper 16 bits of 24-bit count value in WWDT_TC register Timeout value in seconds. When a non-zero value is programmed in this field ROM configures the watch dog timer to reset the device on timeout before passing execution control to user code.
Note on U142: Powerdown timeout: Timeout value in seconds. When a non-zero value is programmed in this field ROM uses it as idle timeout value to enter power-down state to conserve power.
Note on E143: Defines which FlexSPI portA/B is used for boot. 0 - Port A 1 - Port B
Note on H143: Delay after POR before accessing Quad/Octal-SPI flash devices in addition to delay defined by FLEXSPI_HOLD TIME field. b'0000 : No delay b'0001 : Waits additional 100 microseconds. b'0010 : Waits additional 500 microseconds. b'0011 : Waits additional 1 millisecond. b'0100 : Waits additional 10 milliseconds. b'0101 : Waits additional 20 milliseconds. b'0110 : Waits additional 40 milliseconds. b'0111 : Waits additional 60 milliseconds. b'1000 : Waits additional 80 milliseconds. b'1001 : Waits additional 100 milliseconds. b'1010 : Waits additional 120 milliseconds. b'1011 : Waits additional 140 milliseconds. b'1100 : Waits additional 160 milliseconds. b'1101 : Waits additional 180 milliseconds. b'1110 : Waits additional 200 milliseconds. b'1111 : Waits additional 220 milliseconds.
Note on L143: Delay after reset before accessing Quad/Octal-SPI flash devices. b'00 : Wait for 500 microseconds. b'01 : Wait for 1 millisecond. b'10 : Wait for 3 milliseconds. b'11 : Wait for 10 milliseconds.
Note on N143: When FLEXSPI_RESET = 1, this field determines the GPIO pin number to use for O/QSPI reset function.
Note on S143: When FLEXSPI_RESET = 1, this field determines the GPIO port number to use for O/QSPI reset function.
Note on V143: Use O/QSPI_RESET_PIN to reset the flash device. b'0 : NO_RESET(O/QSPI device reset pin is not connected or available.) b'0 : EN_RESET(O/QSPI device reset pin is connected to a GPIO (QSPI_RESET_PIN).)
Note on W143: Q/O-SPI flash interface frequency. b'000 : 50Mhz b'001 : 60Mhz b'010 : 80Mhz b'011 : 100Mhz b'100 : 120Mhz b'101 : 133Mhz b'110 : 166Mhz b'111 : 200Mhz
Note on Z143: Quad/Octal-SPI dummy cycles for read command.
Note on AD143: Define typical Serial NOR Flash types b'000 : QSPI_ADDR_3B b'001 : Reserved b'010 : HYPER_1V8 b'011 : HYPER_3V3 b'100 : FlexSPI_DDR_MXIC b'101 : FlexSPI_DDR_MICRON b'110 : Reserved b'111 : Reserved
Note on AG143: Quad/Octal-SPI flash probe type. b'000 : QuadSPI NOR b'001 : Macronix Octal FLASH b'010 : Micron Octal FLASH b'011 : Adesto Octal FLASH b'100 : Reserved b'101 : Reserved b'110 : Reserved b'111 : Reserved
Note on AJ143: Quad/Octal-SPI flash auto probe feature enable b'0 : Disable b'1 : Enable
Note on P144: Any offset in memory mapped FlexSPI Flash area could be remapped to offset zero to support eXecute In Place (XIP) of image programmed at different offset. This allows to build all update images with same RO base address, which are programmed at offset 0 or higher offset. FLEXSPI_IMAGE_OFFSET field specifies the offset location of second image. FLEXSPI_REMAP_IMAGE_SIZE field specifies the size multiple to determine the size of area to be remapped. b'0000 Remap size = FLEXSPI_IMAGE_OFFSET * 256KByte;" SIZE_OFFSET "Size of the remapped area (aka second half) is same as first half. It is determined by FLEXSPI_IMAGE_OFFSET Field. b'0001 SIZE_1MB Size of remapped area is 1MByte. b'0010 SIZE_2MB Size of remapped area is 2MByte. b'0011 SIZE_3MB Size of remapped area is 3MByte. b'0100 SIZE_4MB Size of remapped area is 4MByte. b'0101 SIZE_5MB Size of remapped area is 5MByte. b'0110 SIZE_6MB Size of remapped area is 6MByte. b'0111 SIZE_7MB Size of remapped area is 7MByte. b'1000 SIZE_8MB Size of remapped area is 8MByte. b'1001 SIZE_9MB Size of remapped area is 9MByte. b'1010 SIZE_10MB Size of remapped area is 10MByte. b'1011 SIZE_11MB Size of remapped area is 11MByte. b'1100 SIZE_12MB Size of remapped area is 12MByte. b'1101 SIZE_256KB Size of remapped area is 256KByte. b'1110 SIZE_512KB Size of remapped area is 512KByte. b'1111 SIZE_768KB Size of remapped area is 768KByte. NOTE: FlexSPI remap size cannot exceed the start address of boot image 1.
Note on T144: Any offset in memory mapped FlexSPI Flash area could be remapped to offset zero to support eXecute In Place (XIP) of image programmed at different offset. This allows to build all update images with same RO base address, which are programmed at offset 0 or higher offset. FlLEXSPI_IMAGE_OFFSET field specifies the offset location of the second image. FLEXSPI_REMAP_IMAGE_SIZE field specifies the size multiple to determine the size of area to be remapped. If this field is left blank boot ROM will not enable FlexSPI remap feature. The physical flash offset is computed as below: physical offset = FLEXSPI_IMAGE_OFFSET * 256KByte;
Note on AD144: Delay cell numbers for Flash read sampling via DQS (either internal loopback or external DQS)
Note on I145: Identifies the ALT pin mux function to use for the pin selected by REC_SPI_MOSI_PIN.
Note on M145: Override default SPI_MOSI ISP pin. Identifies the pin to be used as SPI_MOSI pin. [4:0] GPIO Pin number [7:5] GPIO port number
Note on U145: Identifies the FlexComm used for SPI ISP mode.
Note on Y145: Identifies the ALT pin mux function to use for the pin selected by REC_SPI_SCK_PIN.
Note on AC145: Override default SPI_SCK ISP pin. Identifies the pin to be used as SPI_SCK pin. [4:0] GPIO Pin number [7:5] GPIO port number
Note on E146: Use customer defined pins for 1-bit SPI recovery boot pins. 01: Customer defined. 00, 10, 11: Default ROM defined pins.
Note on G146: SPI chip select number. FlexComm SPI interfaces supports up to four chip selects.
Note on I146: Identifies the ALT pin mux function to use for the pin selected by REC_SPI_SSEL_PIN.
Note on M146: Override default SPI_SSEL ISP pin. Identifies the pin to be used as SPI_SSEL pin. [4:0] GPIO Pin number [7:5] GPIO port number
Note on Y146: Identifies the ALT pin mux function to use for the pin selected by REC_SPI_MISO_PIN.
Note on AC146: Override default SPI_MISO ISP pin. Identifies the pin to be used as SPI_MISO pin. [4:0] GPIO Pin number [7:5] GPIO port number
Note on I147: Identifies the ALT pin mux function to use for the pin selected by UART_TX_PIN.
Note on M147: Override default UART TX ISP pin. Identifies the pin to be used as UART_TX pin. [4:0] GPIO Pin number [7:5] GPIO port number
Note on U147: Identifies the FlexComm used for UART ISP mode.
Note on Y147: Identifies the ALT pin mux function to use for the pin selected by UART_RX_PIN.
Note on AC147: Override default UART RX ISP pin. Identifies the pin to be used as UART_RX pin. [4:0] GPIO Pin number [7:5] GPIO port number
Note on I148: Identifies the ALT pin mux function to use for the pin selected by I2C_SDA_PIN.
Note on M148: Override default I2C SDA ISP pin. Identifies the pin to be used as I2C_SDA pin. [4:0] GPIO Pin number [7:5] GPIO port number
Note on U148: Identifies the FlexComm used for I2C ISP mode.
Note on Y148: Identifies the ALT pin mux function to use for the pin selected by I2C_SCL_PIN.
Note on AC148: Override default I2C SCL ISP pin. Identifies the pin to be used as I2C_SCL pin. [4:0] GPIO Pin number [7:5] GPIO port number
Note on E149: CAN baud rate. Baud rate configured during CAN ISP mode. 0000 - Auto baud detection (125K, 250K, 500K, 750K, 1M). 0001: 125 kbps 0010: 250 kbps 0011: 500 kbps 0100: 750 kbps 0101 and above: 1000 kbps and auto baud detection.
Note on I149: Identifies the ALT pin mux function to use for the pin selected by CAN_TX_PIN.
Note on M149: Override default CAN TX ISP pin. Identifies the pin to be used as CAN_TX pin. [4:0] GPIO Pin number [7:5] GPIO port number
Note on U149: Identifies the FlexComm used for CAN ISP mode.
Note on Y149: Identifies the ALT pin mux function to use for the pin selected by CAN_RX_PIN.
Note on AC149: Override default CAN RX ISP pin. Identifies the pin to be used as CAN_RX pin. [4:0] GPIO Pin number [7:5] GPIO port number
Note on I150: Identifies the ALT pin mux function to use for the pin selected by SPI_MOSI_PIN.
Note on M150: Override default SPI_MOSI ISP pin. Identifies the pin to be used as SPI_MOSI pin. [4:0] GPIO Pin number [7:5] GPIO port number
Note on U150: Identifies the FlexComm used for SPI ISP mode.
Note on Y150: Identifies the ALT pin mux function to use for the pin selected by SPI_SCK_PIN.
Note on AC150: Override default SPI_SCK ISP pin. Identifies the pin to be used as SPI_SCK pin. [4:0] GPIO Pin number [7:5] GPIO port number
Note on G151: SPI chip select number. FlexComm SPI interfaces supports up to four chip selects.
Note on I151: Identifies the ALT pin mux function to use for the pin selected by SPI_SSEL_PIN.
Note on M151: Override default SPI_SSEL ISP pin. Identifies the pin to be used as SPI_SSEL pin. [4:0] GPIO Pin number [7:5] GPIO port number
Note on Y151: Identifies the ALT pin mux function to use for the pin selected by SPI_MISO_PIN.
Note on AC151: Override default SPI_MISO ISP pin. Identifies the pin to be used as SPI_MISO pin. [4:0] GPIO Pin number [7:5] GPIO port number
Note on Q153: Enable Pre-divider. Needed to support 48MHz and other high speed crystals.
Note on R153: USB PHY input clock frequency. For USB high speed PHY external XTAL input is needed. This field specifies the frequency of XTAL used on board. • 000 - 24MHz input clock (Divide by 15) - Default option when CMPA is blank. • 001 - 30MHz input clock (Divide by 16) • 010 - 32MHz input clock (Divide by 20) • 011 - Reserved • 100 - 20MHz input clock (Divide by 24) • 101 - 19.2MHz input clock (Divide by 25) • 110 - 16MHz input clock (Divide by 30) • 111 - 12MHz input clock (Divide by 40)
Note on Y153: Identifies the ALT pin mux function to use for the pin selected by USBx_VBUS_PIN.
Note on AC153: Override default USB0_VBUS_DETECT ISP pin. Identifies the pin to be used as USB0_VBUS detect pin. [4:0] GPIO Pin number [7:5] GPIO port number
Note on E154: Use customer defined UART ISP pins. 01: Customer defined. 00, 10, 11: Default ROM defined pins.
Note on G154: Use customer defined I2C ISP pins. 01: Customer defined. 00, 10, 11: Default ROM defined pins.
Note on I154: Use customer defined SPI ISP pins. 01: Customer defined. 00, 10, 11: Default ROM defined pins.
Note on K154: Use customer defined CAN ISP pins. 01: Customer defined. 00, 10, 11: Default ROM defined pins.
Note on M154: Use customer defined GPIO for USB VBUS detect function during ISP mode. 00: Use dedicated VBUS pins. 01: Customer defined GPIO for USB0_VBUS detect. 10: Customer defined GPIO for USB1_VBUS detect. 11: Use VDD_USB for VBUS presence. On board regulator should generate VDD_USB voltage using 5V input fo VBUS pin on connector.
Note on AC154: This value is used for N10 A1 & N11 I2C slave address A 7-bit Address used for selecting our device on shared I2C bus system. By default ROM uses 0x10 as slave address. If this address conflicts with another slave on board customer could use this field to override the address.
Note on U155: Enforce UUID match during Debug authentication. 0 - Debug certificate can be used with all devices. 1 - Debug certificate per device with matching UUID is needed.
Note on Z155: Second CM33 debug Fixed state 0 - Disabled 1 - Enabled
Note on AA155: Second CM33 debug enable 0 - Use DAP to enable 1 - Fixed state
Note on AB155: Flash Mass Erase cmd enable 0 - Use DAP to enable 1 - Fixed state
Note on AC155: FA cmd enable 0 - Use DAP to enable 1 - Fixed state
Note on AD155: ISP boot command enable 0 - Use DAP to enable 1 - Fixed state
Note on AE155: DSP debug enable 0 - Use DAP to enable 1 - Fixed state
Note on AG155: Secure invasive debug enable 0 - Use DAP to enable 1 - Fixed state
Note on AH155: Secure non-invasive debug enable 0 - Use DAP to enable 1 - Fixed state
Note on AI155: Non Secure debug enable 0 - Use DAP to enable 1 - Fixed state
Note on AJ155: Non Secure non-invasive debug enable 0 - Use DAP to enable 1 - Fixed state
Note on Z156: Second CM33 debug Fixed state 0 - Disabled 1 - Enabled
Note on AA156: Second CM33 debug Fixed state 0 - Disabled 1 - Enabled
Note on AB156: Mass erase flash command fixed state 0 - Disabled 1 - Enabled
Note on AC156: Set FA mode command Fixed state 0 - Disabled 1 - Enabled
Note on AD156: ISP command Fixed state 0 - Disabled 1 - Enabled
Note on AE156: DSP debug Fixed state 0 - Disabled 1 - Enabled
Note on AG156: Secure invasive debug Fixed state 0 - Disabled 1 - Enabled
Note on AH156: Secure non-invasive debug Fixed state 0 - Disabled 1 - Enabled
Note on AI156: Non Secure debug Fixed state 0 - Disabled 1 - Enabled
Note on AJ156: Non Secure non-invasive debug Fixed state 0 - Disabled 1 - Enabled
Note on E157: Upper 16 bits of vendor usage field defined in DAP. Lower 16-bits come from customer field area.
Note on G159: Enable self-test for PUF block on power-up. Needed for FIPS certification. If this field is non-zero run self-test and log result in BOOT_STATE register. 00 - not included 01 - On failure continue to boot. 10 - On failure enter ISP mode for recovery. 11 - On failure lock the device to enforce power-cycle.
Note on I159: Enable self-test for KDF block on power-up. Needed for FIPS certification. If this field is non-zero run self-test and log result in BOOT_STATE register. 00 - not included 01 - On failure continue to boot. 10 - On failure enter ISP mode for recovery. 11 - On failure lock the device to enforce power-cycle.
Note on K159: Enable self-test for CMAC block on power-up. Needed for FIPS certification. If this field is non-zero run self-test and log result in BOOT_STATE register. 00 - not included 01 - On failure continue to boot. 10 - On failure enter ISP mode for recovery. 11 - On failure lock the device to enforce power-cycle.
Note on M159: Enable self-test for DRBG block on power-up. Needed for FIPS certification. If this field is non-zero run self-test and log result in BOOT_STATE register. 00 - not included 01 - On failure continue to boot. 10 - On failure enter ISP mode for recovery. 11 - On failure lock the device to enforce power-cycle.
Note on O159: Enable self-test for ECDSA block on power-up. Needed for FIPS certification. If this field is non-zero run self-test and log result in BOOT_STATE register. 00 - not included 01 - On failure continue to boot. 10 - On failure enter ISP mode for recovery. 11 - On failure lock the device to enforce power-cycle.
Note on Q159: Enable self-test for AES block on power-up. Needed for FIPS certification. If this field is non-zero run self-test and log result in BOOT_STATE register. 00 - not included 01 - On failure continue to boot. 10 - On failure enter ISP mode for recovery. 11 - On failure lock the device to enforce power-cycle.
Note on S159: Enable self-test for SHA2 block on power-up. Needed for FIPS certification. If this field is non-zero run self-test and log result in BOOT_STATE register. 00 - not included 01 - On failure continue to boot. 10 - On failure enter ISP mode for recovery. 11 - On failure lock the device to enforce power-cycle.
Note on U159: Protection of active image. This field defines protection of flash area occupied by the active image. Only applicable to internal flash. 00 - Protection is defined using the CFPA FLASH_ACL settings. 01 - Write protect active image area with sticky lock. GLBAC2 is used. FLASH_ACL settings are ignored. 10 - Write protect active image area without sticky lock. GLBAC4 is used. FLASH_ACL settings are ignored. 11 - XOM protect active image area with sticky lock. GLBAC6 is used. FLASH_ACL settings are ignored.
Note on W159: RAM zeroize on ITRC event. Zeroize long-term storage RAM (AO_RAM) on subsequent boot when Intrusion & Tamper control signals an intrusion event. 2b'00 - No action. 2b'01 - Always Zeroize PKC RAM on ITRC event only. 2b'10 - Zeroize PKC & AO RAM on ITRC event only. 2b'11 - Always Zeroize PKC & AO RAM on all reset boot.
Note on Y159: TrustZone-M mode. 00 - Ignored. 01, 10, 11 - Enforce preset TZM data in image manifest.
Note on AA159: Enforce CNSA suite algorithm. 00- ECC P-256 keys 01, 10, 11 - ECC P-384 keys, SHA384 & AES256
Note on AF159: Secure boot option for low-power wake from power-down & deep-powerdown. For PFR/ROMP do CRC check always. 00 - Same as cold boot 01 - CRC check for PFR & CRC32 check of active image 10 - CRC check for PFR & jump to vector address specified in CFPA. 11 - CRC check for PFR & CMAC check of active image
Note on AI159: Secure boot enforcement. This field defines the minimum image verification procedure (CRC32, CMAC, ECDSA sign). The Image type field in header indicates the type of verification data (checksum or signature) included in it. 00 - All Image types are allowed. 01 - Only CRC32 or signed (CMAC or ECDSA) images are allowed. 10 - Only Signed (CMAC or ECDSA) images are allowed. 11 - Only ECDSA signed images are allowed. Plain < CRC32 < CMAC < ECDSA
Note on E160: Lock on-chip flash NPX PRINCE context 3 settings. 00 - Region is not locked. 01 - Region is locked. But no erase check. 10, 11 - Region is locked. Erase check enabled. Flash programming ROM API enforces the erase check. When erase check is enabled all sectors selected in the context should be erased together and only contiguous sectors can be selected in context bitmap.
Note on G160: Lock on-chip flash NPX PRINCE context 2 settings. 00 - Region is not locked. 01 - Region is locked. But no erase check. 10, 11 - Region is locked. Erase check enabled. Flash programming ROM API enforces the erase check. When erase check is enabled all sectors selected in the context should be erased together and only contiguous sectors can be selected in context bitmap.
Note on I160: Lock on-chip flash NPX PRINCE context 1 settings. 00 - Region is not locked. 01 - Region is locked. But no erase check. 10, 11 - Region is locked. Erase check enabled. Flash programming ROM API enforces the erase check. When erase check is enabled all sectors selected in the context should be erased together and only contiguous sectors can be selected in context bitmap.
Note on K160: Lock on-chip flash NPX PRINCE context 0 settings. 00 - Region is not locked. 01 - Region is locked. But no erase check. 10, 11 - Region is locked. Erase check enabled. Flash programming ROM API enforces the erase check. When erase check is enabled all sectors selected in the context should be erased together and only contiguous sectors can be selected in context bitmap.
Note on V160: Include Customer factory area (including keys) in DICE computation. 0 - not included 1 - included
Note on W160: Include NXP area in DICE computation. 0 - not included 1 - included
Note on X160: Skip DICE computation. 0 - Enable DICE 1 - Disable DICE
Note on Y160: RoT key 3 usage properties. 000 - Usable as debug CA, boot image CA, FW update CA, boot image and FW update key. 001 - Usable as debug CA only. 010 - Usable as boot image and FW update CA only. 011 - Usable as debug, boot image, and FW image CA. 100 - Usable as boot image key and FW update key only. 101 - Usable as boot image key only. 110 - Usable as FW update image key only. 111 - Key slot is not used.
Note on AB160: RoT key 2 usage properties. 000 - Usable as debug CA, boot image CA, FW update CA, boot image and FW update key. 001 - Usable as debug CA only. 010 - Usable as boot image and FW update CA only. 011 - Usable as debug, boot image, and FW image CA. 100 - Usable as boot image key and FW update key only. 101 - Usable as boot image key only. 110 - Usable as FW update image key only. 111 - Key slot is not used.
Note on AE160: RoT key 1 usage properties. 000 - Usable as debug CA, boot image CA, FW update CA, boot image and FW update key. 001 - Usable as debug CA only. 010 - Usable as boot image and FW update CA only. 011 - Usable as debug, boot image, and FW image CA. 100 - Usable as boot image key and FW update key only. 101 - Usable as boot image key only. 110 - Usable as FW update image key only. 111 - Key slot is not used.
Note on AH160: RoT key 0 usage properties. 000 - Usable as debug CA, boot image CA, FW update CA, boot image and FW update key. 001 - Usable as debug CA only. 010 - Usable as boot image and FW update CA only. 011 - Usable as debug, boot image, and FW image CA. 100 - Usable as boot image key and FW update key only. 101 - Usable as boot image key only. 110 - Usable as FW update image key only. 111 - Key slot is not used.
Note on E183: Upper 24-bits of IPED region 0 start address. Lower 8 address bits are always 0.
Note on AI183: Disable AHB bus error. If GCM authentication fails generates bus error or not. 0 - Bus error enabled. 1 - Bus error disabled.
Note on AJ183: GCM mode enable. 0 - Region is enabled in CTR mode. 1 - Region is enabled in GCM mode.
Note on E184: Upper 24-bits of IPED region 0 end address. Lower 8 address bits are always 0.
Note on AI184: Lock the IPED context settings. 00 - Region is not locked. 01, 10, 11 - Region is locked.
Note on E185: Upper 24-bits of IPED region 1 start address. Lower 8 address bits are always 0.
Note on AI185: Disable AHB bus error. If GCM authentication fails generates bus error or not. 0 - Bus error enabled. 1 - Bus error disabled.
Note on AJ185: GCM mode enable. 0 - Region is enabled in CTR mode. 1 - Region is enabled in GCM mode.
Note on E186: Upper 24-bits of IPED region 1 end address. Lower 8 address bits are always 0.
Note on AI186: Lock the IPED context settings. 00 - Region is not locked. 01, 10, 11 - Region is locked.
Note on E187: Upper 24-bits of IPED region 2 start address. Lower 8 address bits are always 0.
Note on AI187: Disable AHB bus error. If GCM authentication fails generates bus error or not. 0 - Bus error enabled. 1 - Bus error disabled.
Note on AJ187: GCM mode enable. 0 - Region is enabled in CTR mode. 1 - Region is enabled in GCM mode.
Note on E188: Upper 24-bits of IPED region 2 end address. Lower 8 address bits are always 0.
Note on AI188: Lock the IPED context settings. 00 - Region is not locked. 01, 10, 11 - Region is locked.
Note on E189: Upper 24-bits of IPED region 3 start address. Lower 8 address bits are always 0.
Note on AI189: Disable AHB bus error. If GCM authentication fails generates bus error or not. 0 - Bus error enabled. 1 - Bus error disabled.
Note on AJ189: GCM mode enable. 0 - Region is enabled in CTR mode. 1 - Region is enabled in GCM mode.
Note on E190: Upper 24-bits of IPED region 3 end address. Lower 8 address bits are always 0.
Note on AI190: Lock the IPED context settings. 00 - Region is not locked. 01, 10, 11 - Region is locked.
Note on E191: Upper 24-bits of IPED region 4 start address. Lower 8 address bits are always 0.
Note on AI191: Disable AHB bus error. If GCM authentication fails generates bus error or not. 0 - Bus error enabled. 1 - Bus error disabled.
Note on AJ191: GCM mode enable. 0 - Region is enabled in CTR mode. 1 - Region is enabled in GCM mode.
Note on E192: Upper 24-bits of IPED region 4 end address. Lower 8 address bits are always 0.
Note on AI192: Lock the IPED context settings. 00 - Region is not locked. 01, 10, 11 - Region is locked.
Note on E193: Upper 24-bits of IPED region 5 start address. Lower 8 address bits are always 0.
Note on AI193: Disable AHB bus error. If GCM authentication fails generates bus error or not. 0 - Bus error enabled. 1 - Bus error disabled.
Note on AJ193: GCM mode enable. 0 - Region is enabled in CTR mode. 1 - Region is enabled in GCM mode.
Note on E194: Upper 24-bits of IPED region 5 end address. Lower 8 address bits are always 0.
Note on AI194: Lock the IPED context settings. 00 - Region is not locked. 01, 10, 11 - Region is locked.
Note on E195: Upper 24-bits of IPED region 6 start address. Lower 8 address bits are always 0.
Note on AI195: Disable AHB bus error. If GCM authentication fails generates bus error or not. 0 - Bus error enabled. 1 - Bus error disabled.
Note on AJ195: GCM mode enable. 0 - Region is enabled in CTR mode. 1 - Region is enabled in GCM mode.
Note on E196: Upper 24-bits of IPED region 6 end address. Lower 8 address bits are always 0.
Note on AI196: Lock the IPED context settings. 00 - Region is not locked. 01, 10, 11 - Region is locked.
Note on E197: Upper 24-bits of IPED region 7 start address. Lower 8 address bits are always 0.
Note on AI197: Disable AHB bus error. If GCM authentication fails generates bus error or not. 0 - Bus error enabled. 1 - Bus error disabled.
Note on AJ197: GCM mode enable. 0 - Region is enabled in CTR mode. 1 - Region is enabled in GCM mode.
Note on E198: Upper 24-bits of IPED region 7 end address. Lower 8 address bits are always 0.
Note on AI198: Lock the IPED context settings. 00 - Region is not locked. 01, 10, 11 - Region is locked.
Note on E199: Bitmap mask to indicate sectors included in recovery image. Recovery image is programmed in BANK1_IFR0. But if the image size is more than 32KB, this field can be used to indicate sectors to include in recovery image. ROM will configure flash protection setting for these sectors the same as BANK1_IFR0 before exiting to user code.
Note on E211: Drive GPIO 0 port pins high after reset. Each bit corresponds to the pin in GPIO port 0. When set ROM drives the corresponding pin high as soon as possible. By default most pins come-up as tri-stated inputs. This feature allows customer to specify active drive pins soon after reset instead of waiting till complete boot.
Note on E212: Drive GPIO 0 port pins low. See description of QUICK_SET_GPIO_0 field.
Note on E213: Drive GPIO 1 port pins high. See description of QUICK_SET_GPIO_0 field.
Note on E214: Drive GPIO 1 port pins low. See description of QUICK_SET_GPIO_0 field.
Note on E215: Drive GPIO 2 port pins high. See description of QUICK_SET_GPIO_0 field.
Note on E216: Drive GPIO 2 port pins low. See description of QUICK_SET_GPIO_0 field.
Note on E217: Drive GPIO 3 port pins high. See description of QUICK_SET_GPIO_0 field.
Note on E218: Drive GPIO 3 port pins low. See description of QUICK_SET_GPIO_0 field.
Note on E219: Drive GPIO 4 port pins high. See description of QUICK_SET_GPIO_0 field.
Note on E220: Drive GPIO 4 port pins low. See description of QUICK_SET_GPIO_0 field.
Note on E221: Drive GPIO 5 port pins high. See description of QUICK_SET_GPIO_0 field.
Note on E222: Drive GPIO 5 port pins low. See description of QUICK_SET_GPIO_0 field.
Note on D267: Roy Chen: Cannot program by ISP commands, need refer to SRM Doc to update this region by ROM API.

## nirvana1_phantom_obsolete
| Options in Part Number Configuration | Bits | Comments
Micr CM33 | En/Dis | 1
Neutron | En/Dis | 1
BSP32 | En/Dis | 1
Flash | 2M/1M/768K/512K | 3 | will add 1.5M option
SRAM | 512K/256 | 2 | consider to add 416/208 options
RAM ECC | En/Dis | 1
uSDHC | En/Dis | 1
FlexIO | En/Dis | 1 | Display Interface
TSI | En/Dis | 1
DMIC | 4CH/2CH/Dis | 1
SAI | 4CH/2CH/Dis | 2
I3C | 2/1 | 1
eSPI+SPI Filter | En/Dis | 1
USB HS | En/Dis | 1
Ethernet | En/Dis | 1
FlexCAN | Class CAN/CAN FD/Dis | 2
12bit DAC | 2/1/Dis | 2
14bit DAC | 1/Dis | 1
CMP | 3/2/1 | 2
OpAMP | 3/1 | 2 | consider to add "2"options
VREF | En/Dis | 1
FlexPWM | 2/1 | 1
ENC | En/Dis | 1
SINC Filter | En/Dis | 1
Total |  | 32